## Ch-10 Communications
Chapter-10 Communications IPC Rev1 Comments
Page | Comment | Comment scope | Comment text | Type | Criticality Level | Maintrans | HRC | Woojin | Remarks |  |  | Type | Crictical | HRC/VEndorMT
11 | RF1 | CCTV Jumper Cables | CCTV jumpers are not communication system scope. Also, CCTV jumper cables aren’t in this chapter! | Text | 1 |  | O |  |  |  |  | Text | 1 | O
13 | RF2 | ACRONYMS | Missing PEI, DPO, DPH, FDI, SDI, COML, LAN, SP, 4HP, TX, VOL, ASSY, T, MM, MSC, PVC, RX, ID, OD, SQ, PC, D/L, RGB, BNC, PCB. | Text | 1 |  | O |  |  |  |  | Illustration | 2
17 | RF3 | Raychem Te Connectivity Co., Ltd., Rheinstrasse 20 Ch-8200, | Is there not a USA office that can be used instead? | Text | 1 |  | O |  |  |  |  | Both | 3
18 | RF4 | TE Tyco Electronics Connectivity Co. Ltd., | Use a USA address. | Text | 1 |  | O
18 | RF5 | WAB Wabtec Passenger Transit, | Wrong Wabtec. The Wabtec that sells the train radio is WRE. | Text | 1 |  | O
18 | RF6 | Woojin Industrial Systems Co.Ltd., 613-6 Bangchuk-ri, | Use California address. | Text | 1 |  | O
25 | RF7 | 18 REJ10002CT0 | The Panto/HV IPC chapter only has the 25 kV jumper. What IPC chapters have the low voltage intercar jumpers? There are Woojin receptacles/jumpers provided that are not accounted for in this chapter. | Both | 3 | O | O
27 | RF8 | R1D1355-21519 | This does not match the p/n in Table 10.19. Which is correct? | Text | 1 |  | O
31 | RF9 | 70 | Black zinc plating similar to other cab component hardware? | Text | 1 |  | O
33 | RF10 | 1 RES16002CT0 | This may need to be updated to qty 2 if The PEI install item in Table 10.1 is changed to qty 1. Item 2 below may need to change to qty 8. | Text | 1 |  | O
35 | RF11 | R1D1358-21410 | This does not match the p/n in Table 10.23. Which is correct? | Text | 1 |  | O
37 | RF12 | R1D1358-21438 | This does not match the p/n in Table 10.24. Which is correct? | Text | 1 |  | O
39 | RF13 | R1D1355-21525 | This does not match the p/n in Table 10.25. Which is correct? | Text | 1 |  | O
40 | RF14 | Installation | The hardware appears to be pointing at the LCD screen hardware, not the mounting hardware. There is mounting hardware attaching the LCD PID to the top bracket and bottom bracket. | Illustration | 1
41 | RF15 | R1D1355-05497 | This does not match the p/n in Table 10.26. Which is correct? | Text | 1 |  | O
43 | RF16 | R1D1355-05496 | This does not match the p/n in Table 10.27. Which is correct? | Text | 1 |  | O
45 | RF17 | R1D1355-21529 | This does not match the p/n in Table 10.28. Which is correct? | Text | 1 |  | O
45 | RF18 | 2 RFP90201CTO-016 | There are four screws per PII. Please fix.
47 | RF19 | R1D1355-21528 | This does not match the p/n in Table 10.29. Which is correct? | Text | 1 |  | O
49 | RF20 | R1D1355-21530 | This does not match the p/n in Table 10.30. Which is correct? | Text | 1 |  | O
51 | RF21 | R1D1361-21499 | This does not match the p/n in Table 10.31. Which is correct? | Text | 1 |  | O
53 | RF22 | R1D1355-21552 | This does not match the p/n in Table 10.32. Which is correct? | Text | 1 |  | O
55 | RF23 | R1D1361-21493 | This does not match the p/n in Table 10.33. Which is correct? | Text | 1 |  | O
59 | RF24 | Installation | What about the radio equipment in the cab ceiling? Decide whether that should be in TCS scope or Communication scope. | Both | 3 |  | O |  | WRE, YJ Yoo
59 | RF25 | Installation | Add standoff bracket, bracket hardware, handset and handset hanger clip. | Both | 3 |  | O |  | WRE, YJ Yoo
59 | RF26 | - | Missing p/n. | Both | 3 |  | O |  | WRE, YJ Yoo
62 | RF27 | X6, X7 CONNECTOR | Specify in the item description when the connector is a mating connector. Same for below items and other tables. | Text | 1 |  |  | O
63 | RF28 | Cont | Missing hardware attaching the boards to the rack. | Both | 1 |  |  | O
63 | RF29 | 8" | 8”? | Text | 1 |  |  | O
63 | RF30 | 12" L | 12”? | Text | 1 |  |  | O
64 | RF31 | Box | Need to explain where items 29, 30, 32 and 33 are used. | Text | 1 |  |  | O
65 | RF32 | HAND MIC, KMC-30/KENWOOD | Call out mic holder clip. | Both | 1 |  |  | O
66 | RF33 | 8" | 8”? | Text | 1 |  |  | O
66 | RF34 | 6" L | 6”? | Text | 1 |  |  | O
66 | RF35 | 31 | This nut (M4) appears in the figure to be used with item 28 (M3 bolt). Please review and update. | Text | 1 |  |  | O
67 | RF36 | Handset | Increase the size of the figure, similar to the DPO figure. | Illustration | 2 | O
67 | RF37 | Handset | Need to explain where not illustrated parts are used. | Text
67 | RF38 | Handset | Extend item 16 pointer. | Illustration | 1
68 | RF39 | HAND MIC, KMC-30/KENWOOD | Add mic clip. | Both | 2
68 | RF40 | 19 BRACKET | Identify item 19 in the figure. | Illustration | 1
69 | RF41 | 8" | Update the large ‘inch’ size hardware listed below. Probably not 6”, 8” and 12”. | Text | 1 |  |  | O
70 | RF42 | Intercom | Item 17 should be TYP and in note. | Illustration | 1
70 | RF43 | Intercom | Explain where the not illustrated parts are used. Fix the spelling of ‘illustrated’. Item 25 is listed twice in the note. | Text | 1 |  |  | O
72 | RF44 | 6" L | Fix inch fastener length dimensions in this item and other items below. | Text | 1 |  |  | O
72 | RF45 | 33 FLAT HEAD SCREW, M3 x 10" L, SUS304 | Item 33 could not be found in the figure. | Illustration | 1 |  |  | O
73 | RF46 | Speaker | Item 11 should be TYP and in note. | Illustration | 1
73 | RF47 | Speaker | Need to explain where not illustrated parts are used. | Text | 1 |  |  | O
74 | RF48 | 8" L | Fix ‘inch’ fasteners. | Text | 1 |  |  | O
75 | RF49 | Speaker | Need to explain where not illustrated parts are used. | Text | 1 |  |  | O
75 | RF50 | Speaker | Item 11 should be TYP and in note. | Illustration | 1
75 | RF51 | Speaker | Item 2 is missing identifier. | Illustration | 1 |  |  | O
76 | RF52 | - | Missing p/n. | Text | 1 |  |  | O
76 | RF53 | 8" L | Fix ‘inch’ fasteners. | Illustration | 1 |  |  | O
76 | RF54 | 16 | Not identified in the figure. | Illustration | 1 |  |  | O
78 | RF55 | Speaker | Need to explain where not illustrated parts are used. | Text | 1 |  |  | O
78 | RF56 | Speaker | Item 9 needs to be TYP and in note. Items 14 & 15 need a TYP. | Illustration | 1
79 | RF57 | CR | What is this acronym? Add to acronym table. I’m sure it isn’t ‘Communication Rack’. | Text | 1 |  |  | O
79 | RF58 | - | Missing p/n. | Text | 1 |  |  | O
80 | RF59 | - | Missing p/n. | Text | 1 |  |  | O
81 | RF60 | 1 | Increase the size of the figure. | Illustration | 1 |  |  | O
81 | RF61 | 1 | Need to explain where not illustrated parts are used. | Text | 1 |  |  | O
83 | RF62 | 19 R1D000452-06 | Not identified in the figure. | Illustration | 1 |  |  | O
83 | RF63 | 22 R1C000037 | Not identified in the figure. | Illustration | 1 |  |  | O
83 | RF64 | - | Missing p/n. | Text | 1 |  |  | O
83 | RF65 | 6" L | Fix ‘inch’ dimension fasteners. | Text | 1 |  |  | O
85 | RF66 | 2 | Need to explain where not illustrated parts are used. | Text | 1 |  |  | O
85 | RF67 | 2 | Item 13 should not be TYP and in note. There is only qty 1. | Illustration | 1
87 | RF68 | 6" L | Fix ‘inch’ dimensions. | Text | 1 |  |  | O
88 | RF69 | Indicator | Need to explain where not illustrated parts are used. | Text | 1 |  |  | O
88 | RF70 | Indicator | Item 35 in the not illustrated note should be changed to item 34. | Illustration | 1
88 | RF71 | Indicator | Add TYP next to item 5. | Illustration | 1
90 | RF72 | 6" | Fix ‘inch’ dimensions. | Text | 1 |  |  | O
91 | RF73 | Indicator | Need to explain where not illustrated parts are used. | Text | 1 |  |  | O
91 | RF74 | Indicator | Items 3, 9 & 22 should have a TYP. | Illustration | 1
93 | RF75 | 8" | Fix ‘inch’ dimensions. | Text | 1 |  |  | O
95 | RF76 | Indicator | Need to explain where not illustrated parts are used. | Text | 1 |  |  | O
95 | RF77 | Indicator | Item 48 – remove the TYP and remove from the note. Qty is 1. | Illustration | 1
95 | RF78 | Indicator | Items 4, 6, 19 should have a TYP. | Illustration | 1
95 | RF79 | Indicator | Increase the size of the figure. | Illustration | 1 |  |  | O
97 | RF80 | 6" L | Fix ‘inch’ dimensions. | Text | 1 |  |  | O
100 | RF81 | - | Missing p/n. | Text | 1 |  |  | O
100 | RF82 | AL | The nameplate is aluminum? Please verify. | Text | 1 |  |  | O
101 | RF83 | Panel | Need to explain where not illustrated parts are used. | Text | 1 |  |  | O
101 | RF84 | Panel | Item 11 is in the wrong note. | Illustration | 1
101 | RF85 | Panel | Increase the size of the figure. | Illustration | 1 |  |  | o
102 | RF86 | - | Missing p/n. | Text | 1 |  |  | O
102 | RF87 | CR | Not ‘Communication Rack’. | Text | 1 |  |  | O
102 | RF88 | 8" | Fix ‘inch’ dimensions. | Text | 1 |  |  | O
104 | RF89 | Transformer | Need to explain where not illustrated parts are used. | Text | 1 |  |  | O
105 | RF90 | - | Missing p/n. | Text | 1 |  |  | O
105 | RF91 | CORD END-TERMINALS | What is this? | Text | 1 |  |  | O
105 | RF92 | 14" L | Fix ‘inch’ dimensions. | Text | 1 |  |  | O
107 | RF93 | Microphone | Make sure this matches the latest design. The mounting design recently changed. | Text | 1 |  | O | O
107 | RF94 | - | Missing p/n. | Text | 1 |  |  | O
108 | RF95 | Radio | Provide a more detailed figure. | Text | 1 |  | O |  | WRE, YJ Yoo
Woojin
Page | Comment | Comment scope | Comment text | HRC Reply | DTP Comment | Type | Criticality Level | Maintrans | HRC | Vendor | Remarks
11 | RF2 | Microphone | Are woojin supplied car-to-car jumpers and receptacles in another IPC? | Jumper cables will be HRC scope | The jumper cables and receptacles in question are HR Drawing REJ50001CT0 & REJ50002CT0. Should these be included in this manual? Comment remains open. | [5 empty] | Same as RF7
23 | RF10 | 6-RFP85005CT0-INTERIOR SPEAKER INSTALLATION (Refer to Figure 10.7 for breakdown) HRC 8 8 | Should the qty be 1 installation and then 8 speakers in the Figure 10.7 breakdown? Right now there are qty 8 in both 10.1 and 10.7, which would mean 64 speakers/car. Same comment for PEI, ext speaker, PID1, PII, SDI and transformer. | Figure 10.1 refers to location of 8 speakers only, but Fig 10.7 referring to installation of 8 speakers. This is a normal approach followed in all other IPCs. No changes done. | DTP disagrees with HR's response. This approach is not consistent with the other IPC chapters. PEI is the only one that is done correctly (although it would be better if it was reversed - qty 1 in top level and qty 2 in the install). Comment remains open. | Text | 1 | O | O
32 | RF16 | 2-RFP90201CT0-005-SCREW, CSK 82, PIN IN TORX, INCH, #6-32UNC x 3/4 INCH HRC 4 4 | Should be qty 8? | Updated qty as 8 in table 10.5 | Qty is still 4. Depending on what approach HR takes with respect to RF10, the qty will either stay 4 or should be changed to 8. Comment remains open. | Text | 1 | O | O |  | Same as above
40 | RF20 | Installation | Table is missing the frame and bracket assemblies. | Brackets and frames supplied by vendors will be covered in the IPC, but not HRC supplied items. Usually HRC supplied brackets are welded to frames. | HRC components also need to be shown and identified in the IPC. The brackets in question are not welded to the interior panels. Comment remains open. | Both | 3 | O | O
47 | RF31 | Installation | Where is connector bracket called out? Where is mounting bracket called out? | Brackets and frames supplied by vendors will be covered in the IPC, but not HRC supplied items. Usually HRC supplied brackets are welded to frames. | HRC components (not welded) also need to be shown and identified in the IPC. The connector brackets in question is not welded. Comment remains open. | Both | 3 | O | O
58 | RF45 | . CONNECTOR | Provide a better description to distinguish from the other connectors. Same comment for other connector parts. | Updatde discription in table 10.19 | Description is still inadequate. At least list the number of pins. Comment remains open. | Text | 1 |  |  | O
62 | RF55 | CONNECTOR | Add more detail to distinguish from other connectors. Same comment for 9-11 | Updated the item discription in table 10.20 | Description is still inadequate. At least list the number of pins. Comment remains open. | Text | 1 |  |  | O
63 | RF60 | CONNECTOR | More detail. | Updatde discription in table 10.20 | There are still items just described as 'connector'. Comment remains open. | Text | 1 |  |  | O
68 | RF65 | CONNECTOR | Need more detail for connectors. | Updated description in table 10.21 | Description is still inadequate. At least list the number of pins. Comment remains open. | Text | 1 |  |  | O
73 | RF80 | CONNECTOR | Provide more detail. | Description is updated as per the given comment in table 10.22 | Description is still inadequate. At least list the number of pins. Comment remains open. | Text | 1 |  |  | O
76 | RF87 | CONNECTOR | Provide more detail. | Description is updated as per the given comment in table 10.23 | Description is still inadequate. At least list the number of pins. Comment remains open. | Text | 1 |  |  | O
81 | RF104 | 1 | Add detail views for clarity. | Updated figure 10.26 as per supplier drawing | The drawing is clearer but much too small. Please increase the size while maintaining the figure clarity. Please do the same with Figure 10.27. Comment remains open. | Illustration | 1 | O |  | O
81 | RF105 | CONNECTOR | Provide more detail. Same for items 11-13. | Description is updated in table 10.26 | Description is still inadequate. At least list the number of pins. Comment remains open. | Text | 1 |  |  | O
84 | RF112 | CONNECTOR | Need more detail. | Description is updated in table 10.27 | Description is still inadequate. At least list the number of pins. Comment remains open. | Text | 1 |  |  | O
85 | RF117 | 16-ASS’Y DUST COVER WJIS 7 7 | Qty 3? | Qty is updated as per the supplier drawing | Qty was not updated. Please confirm the correct qty. Comment remains open. | Text | 1 |  |  | O
85 | RF118 | 17-SF050010R-C-NA-A . EMC GASKET WJIS 8 8 | Qty 1? | Qty is updated as per the supplier drawing | Qty was not updated. Please confirm the correct qty. Comment remains open. | Text | 1 |  |  | O
85 | RF120 | 19-BCP-C7FA CONNECTOR CANARE 2 2 | See previous comments. | Updated in vendor list | Description is still inadequate. At least list the number of pins. Comment remains open. | Text | 1 |  |  | O
89 | RF126 | CONNECTOR | Need more info. | Description is updated in table 10.28 | Description is still inadequate. At least list the number of pins. Comment remains open. | Text | 1 |  |  | O
90 | RF131 | RECESS | Need more detail. Same for items 14, 15. | Description is updated in table 10.28 | Still missing material type. Differentiate items 14 & 15. Comment remains open. | Text | 1 |  |  | O
92 | RF138 | CONNECTOR | Need more info. | Description is updated in table 10.29 | Description is still inadequate. At least list the number of pins. Comment remains open. | Text | 1 |  |  | O
93 | RF143 | RECESS | Need more detail. Same for items 14, 15. | Description is updated in table 10.29 | Still missing material type. Differentiate items 14 & 15. Comment remains open. | Text | 1 |  |  | O
96 | RF148 | CONNECTOR | Need more detail. | Description is updated in table 10.30 | Description is still inadequate. At least list the number of pins. Comment remains open. | Text | 1 |  |  | O
96 | RF150 | RECESS | See previous table comments. | Description is updated in table 10.30 | Still missing material type. Differentiate items 15 & 16. Comment remains open. | Text | 1 |  |  | O
100 | RF160 | CONNECTOR | Need more info. | Description is updated in table 10.31 | Description is still inadequate. At least list the number of pins. Comment remains open. | Text | 1 |  |  | O
102 | RF164 | CONNECTOR | Need more info. | Description is updated in table 10.32 item 8 | Description is still inadequate. At least list the number of pins. Comment remains open. | Text | 1 |  |  | O
103 | RF170 | P2 | Add material type. | Updated as per the given comment in table 10.32 item 18 | Now the description is missing the screw size and type. Comment remains open. | Text | 1 |  |  | O
103 | RF172 | CONNECTOR | Need more detail. Same for item 4. | Description is updated in table 10.33 item 2 | Description is still inadequate. At least list the number of pins. Comment remains open. | Text | 1 |  |  | O
105 | RF176 | 3-PIN MALE XLR/ | P/N complete? | As per supplier drawing there is no part numbers for connectors table 10.34 item 2 | There has to be a part number. Please investigate further and add the MTM p/n. Comment remains open. | Text | 1 |  |  | O
107 | RF178 | CONNECTOR | Add more detail. Same for item 6. | Description is updated in table 10.34 item 5 and 6 | Description is still inadequate. At least list the number of pins. Comment remains open. | Text | 1 |  |  | O

## Sheet1
Page | Page | Comment scope | Comment text | Author | Date
11 | RF1 | CCTV Jumper Cables | CCTV jumpers are not communication system scope. Also, CCTV jumper cables aren’t in this chapter! | usrf | 2015-06-26
13 | RF2 | ACRONYMS | Missing PEI, DPO, DPH, FDI, SDI, COML, LAN, SP, 4HP, TX, VOL, ASSY, T, MM, MSC, PVC, RX, ID, OD, SQ, PC, D/L, RGB, BNC, PCB. | usrf | 2015-06-26
17 | RF3 | Raychem Te Connectivity Co., Ltd., Rheinstrasse 20 Ch-8200, | Is there not a USA office that can be used instead? | usrf | 2015-06-26
18 | RF4 | TE Tyco Electronics Connectivity Co. Ltd., | Use a USA address. | usrf | 2015-06-26
18 | RF5 | WAB Wabtec Passenger Transit, | Wrong Wabtec. The Wabtec that sells the train radio is WRE. | usrf | 2015-06-26
18 | RF6 | Woojin Industrial Systems Co.Ltd., 613-6 Bangchuk-ri, | Use California address. | usrf | 2015-06-26
25 | RF7 | 18 REJ10002CT0 | The Panto/HV IPC chapter only has the 25 kV jumper. What IPC chapters have the low voltage intercar jumpers? There are Woojin receptacles/jumpers provided that are not accounted for in this chapter. | usrf | 2015-06-26
27 | RF8 | R1D1355-21519 | This does not match the p/n in Table 10.19. Which is correct? | usrf | 2015-06-26
31 | RF9 | 70 | Black zinc plating similar to other cab component hardware? | usrf | 2015-06-26
33 | RF10 | 1 RES16002CT0 | This may need to be updated to qty 2 if The PEI install item in Table 10.1 is changed to qty 1. Item 2 below may need to change to qty 8. | usrf | 2015-06-26
35 | RF11 | R1D1358-21410 | This does not match the p/n in Table 10.23. Which is correct? | usrf | 2015-06-26
37 | RF12 | R1D1358-21438 | This does not match the p/n in Table 10.24. Which is correct? | usrf | 2015-06-26
39 | RF13 | R1D1355-21525 | This does not match the p/n in Table 10.25. Which is correct? | usrf | 2015-06-26
40 | RF14 | Installation | The hardware appears to be pointing at the LCD screen hardware, not the mounting hardware. There is mounting hardware attaching the LCD PID to the top bracket and bottom bracket. | usrf | 2015-06-26
41 | RF15 | R1D1355-05497 | This does not match the p/n in Table 10.26. Which is correct? | usrf | 2015-06-26
43 | RF16 | R1D1355-05496 | This does not match the p/n in Table 10.27. Which is correct? | usrf | 2015-06-26
45 | RF17 | R1D1355-21529 | This does not match the p/n in Table 10.28. Which is correct? | usrf | 2015-06-26
45 | RF18 | 2 RFP90201CTO-016 | There are four screws per PII. Please fix. | usrf | 2015-06-26
47 | RF19 | R1D1355-21528 | This does not match the p/n in Table 10.29. Which is correct? | usrf | 2015-06-26
49 | RF20 | R1D1355-21530 | This does not match the p/n in Table 10.30. Which is correct? | usrf | 2015-06-26
51 | RF21 | R1D1361-21499 | This does not match the p/n in Table 10.31. Which is correct? | usrf | 2015-06-26
53 | RF22 | R1D1355-21552 | This does not match the p/n in Table 10.32. Which is correct? | usrf | 2015-06-26
55 | RF23 | R1D1361-21493 | This does not match the p/n in Table 10.33. Which is correct? | usrf | 2015-06-26
59 | RF24 | Installation | What about the radio equipment in the cab ceiling? Decide whether that should be in TCS scope or Communication scope. | usrf | 2015-06-26
59 | RF25 | Installation | Add standoff bracket, bracket hardware, handset and handset hanger clip. | usrf | 2015-06-26
59 | RF26 | - | Missing p/n. | usrf | 2015-06-26
62 | RF27 | X6, X7 CONNECTOR | Specify in the item description when the connector is a mating connector. Same for below items and other tables. | usrf | 2015-06-26
63 | RF28 | Cont | Missing hardware attaching the boards to the rack. | usrf | 2015-06-26
63 | RF29 | 8" | 8”? | usrf | 2015-06-26
63 | RF30 | 12" L | 12”? | usrf | 2015-06-26
64 | RF31 | Box | Need to explain where items 29, 30, 32 and 33 are used. | usrf | 2015-06-26
65 | RF32 | HAND MIC, KMC-30/KENWOOD | Call out mic holder clip. | usrf | 2015-06-26
66 | RF33 | 8" | 8”? | usrf | 2015-06-26
66 | RF34 | 6" L | 6”? | usrf | 2015-06-26
66 | RF35 | 31 | This nut (M4) appears in the figure to be used with item 28 (M3 bolt). Please review and update. | usrf | 2015-06-26
67 | RF36 | Handset | Increase the size of the figure, similar to the DPO figure. | usrf | 2015-06-26
67 | RF37 | Handset | Need to explain where not illustrated parts are used. | usrf | 2015-06-26
67 | RF38 | Handset | Extend item 16 pointer. | usrf | 2015-06-26
68 | RF39 | HAND MIC, KMC-30/KENWOOD | Add mic clip. | usrf | 2015-06-26
68 | RF40 | 19 BRACKET | Identify item 19 in the figure. | usrf | 2015-06-26
69 | RF41 | 8" | Update the large ‘inch’ size hardware listed below. Probably not 6”, 8” and 12”. | usrf | 2015-06-26
70 | RF42 | Intercom | Item 17 should be TYP and in note. | usrf | 2015-06-26
70 | RF43 | Intercom | Explain where the not illustrated parts are used. Fix the spelling of ‘illustrated’. Item 25 is listed twice in the note. | usrf | 2015-06-26
72 | RF44 | 6" L | Fix inch fastener length dimensions in this item and other items below. | usrf | 2015-06-26
72 | RF45 | 33 FLAT HEAD SCREW, M3 x 10" L, SUS304 | Item 33 could not be found in the figure. | usrf | 2015-06-26
73 | RF46 | Speaker | Item 11 should be TYP and in note. | usrf | 2015-06-26
73 | RF47 | Speaker | Need to explain where not illustrated parts are used. | usrf | 2015-06-26
74 | RF48 | 8" L | Fix ‘inch’ fasteners. | usrf | 2015-06-26
75 | RF49 | Speaker | Need to explain where not illustrated parts are used. | usrf | 2015-06-26
75 | RF50 | Speaker | Item 11 should be TYP and in note. | usrf | 2015-06-26
75 | RF51 | Speaker | Item 2 is missing identifier. | usrf | 2015-06-26
76 | RF52 | - | Missing p/n. | usrf | 2015-06-26
76 | RF53 | 8" L | Fix ‘inch’ fasteners. | usrf | 2015-06-26
76 | RF54 | 16 | Not identified in the figure. | usrf | 2015-06-26
78 | RF55 | Speaker | Need to explain where not illustrated parts are used. | usrf | 2015-06-26
78 | RF56 | Speaker | Item 9 needs to be TYP and in note. Items 14 & 15 need a TYP. | usrf | 2015-06-26
79 | RF57 | CR | What is this acronym? Add to acronym table. I’m sure it isn’t ‘Communication Rack’. | usrf | 2015-06-26
79 | RF58 | - | Missing p/n. | usrf | 2015-06-26
80 | RF59 | - | Missing p/n. | usrf | 2015-06-26
81 | RF60 | 1 | Increase the size of the figure. | usrf | 2015-06-26
81 | RF61 | 1 | Need to explain where not illustrated parts are used. | usrf | 2015-06-26
83 | RF62 | 19 R1D000452-06 | Not identified in the figure. | usrf | 2015-06-26
83 | RF63 | 22 R1C000037 | Not identified in the figure. | usrf | 2015-06-26
83 | RF64 | - | Missing p/n. | usrf | 2015-06-26
83 | RF65 | 6" L | Fix ‘inch’ dimension fasteners. | usrf | 2015-06-26
85 | RF66 | 2 | Need to explain where not illustrated parts are used. | usrf | 2015-06-26
85 | RF67 | 2 | Item 13 should not be TYP and in note. There is only qty 1. | usrf | 2015-06-26
87 | RF68 | 6" L | Fix ‘inch’ dimensions. | usrf | 2015-06-26
88 | RF69 | Indicator | Need to explain where not illustrated parts are used. | usrf | 2015-06-26
88 | RF70 | Indicator | Item 35 in the not illustrated note should be changed to item 34. | usrf | 2015-06-26
88 | RF71 | Indicator | Add TYP next to item 5. | usrf | 2015-06-26
90 | RF72 | 6" | Fix ‘inch’ dimensions. | usrf | 2015-06-26
91 | RF73 | Indicator | Need to explain where not illustrated parts are used. | usrf | 2015-06-26
91 | RF74 | Indicator | Items 3, 9 & 22 should have a TYP. | usrf | 2015-06-26
93 | RF75 | 8" | Fix ‘inch’ dimensions. | usrf | 2015-06-26
95 | RF76 | Indicator | Need to explain where not illustrated parts are used. | usrf | 2015-06-26
95 | RF77 | Indicator | Item 48 – remove the TYP and remove from the note. Qty is 1. | usrf | 2015-06-26
95 | RF78 | Indicator | Items 4, 6, 19 should have a TYP. | usrf | 2015-06-26
95 | RF79 | Indicator | Increase the size of the figure. | usrf | 2015-06-26
97 | RF80 | 6" L | Fix ‘inch’ dimensions. | usrf | 2015-06-26
100 | RF81 | - | Missing p/n. | usrf | 2015-06-26
100 | RF82 | AL | The nameplate is aluminum? Please verify. | usrf | 2015-06-26
101 | RF83 | Panel | Need to explain where not illustrated parts are used. | usrf | 2015-06-26
101 | RF84 | Panel | Item 11 is in the wrong note. | usrf | 2015-06-26
101 | RF85 | Panel | Increase the size of the figure. | usrf | 2015-06-26
102 | RF86 | - | Missing p/n. | usrf | 2015-06-26
102 | RF87 | CR | Not ‘Communication Rack’. | usrf | 2015-06-26
102 | RF88 | 8" | Fix ‘inch’ dimensions. | usrf | 2015-06-26
104 | RF89 | Transformer | Need to explain where not illustrated parts are used. | usrf | 2015-06-26
105 | RF90 | - | Missing p/n. | usrf | 2015-06-26
105 | RF91 | CORD END-TERMINALS | What is this? | usrf | 2015-06-26
105 | RF92 | 14" L | Fix ‘inch’ dimensions. | usrf | 2015-06-26
107 | RF93 | Microphone | Make sure this matches the latest design. The mounting design recently changed. | usrf | 2015-06-26
107 | RF94 | - | Missing p/n. | usrf | 2015-06-26
108 | RF95 | Radio | Provide a more detailed figure. | usrf | 2015-06-26