## Summ
System | Code | Fault Name | Total |  |  | 1. Periods : 2017/09/9 ~ 2017/10/5(Not included for 9/15)
|  |  | # of item | # of fail |  | 2. Summary of System base
|  |  | 118 | 237546 |  | Items | APU | CDT | COMM. | DOOR | BRAKE | HVAC | PROP | TOTAL
APU | 0 | APSx AC Ground Fault Error | 6 | 54 | 10245 | # of items | 6 | 38 | 19 | 23 | 10 | 10 | 12 | 118
| 7 | APSx Shop Power Contactor K903 Failure |  | 7 |  | # of fail | 10245 | 106335 | 25364 | 37666 | 213 | 16644 | 41079 | 237546
| 8 | APSx DC Ground Fault Error |  | 126
| 25 | APSx AC Output CB Q301 Tripped |  | 8
| 29 | APSx 4QC STOP |  | 10026
| 70 | APSx Battery Temp. Sensor Failure |  | 24
CDT | 0 | Power On or Reset | 38 | 2477 | 106335
| 1 | Watchdog Reset |  | 5
| 2 |  |  | 14
| 4 | Power fault: Shutdown |  | 2
| 5 | Power fault: High Temp Shutdown |  | 16794
| 9 |  |  | 16
| 13 | Display On |  | 1091
| 30 |  |  | 10
| 34 | General Fault trainline Asserted |  | 19254
| 35 | PROP FT Asserted |  | 2335
| 36 | FBCU FT Asserted |  | 1426
| 37 | APU FT Asserted |  | 1931
| 38 | HVAC FT Asserted |  | 8781
| 39 | DOOR FT Asserted |  | 17049
| 40 | FT #6 Asserted |  | 18
| 47 | Spare |  | 18
| 48 | PROP Comm Loss |  | 2359
| 49 | FBCU Comm Loss |  | 1425
| 50 | COMM Comm Loss |  | 1735
| 51 | APU Comm Loss |  | 1390
| 53 | HVAC-A Comm Loss |  | 1394
| 54 | HVAC-F Comm Loss |  | 1393
| 55 | CCTV Comm Loss |  | 7473
| 56 | DCU-R1 Comm Loss |  | 1368
| 57 | DCU-R2 Comm Loss |  | 1370
| 58 | DCU-L2 Comm Loss |  | 1378
| 59 | DCU-L1 Comm Loss |  | 1366
| 62 |  |  | 2
| 83 | APU Status missed or repeated |  | 1368
| 97 | PROP Stale Parameter |  | 1518
| 98 | FBCU Stale Parameter |  | 1424
| 99 | COMM Stale Parameter |  | 1721
| 100 | APU Stale Parameter |  | 1369
| 102 | HVAC-A Stale Parameter |  | 1396
| 103 | HVAC-F Stale Parameter |  | 1393
| 117 | COMM Failed to Reply to Time Request |  | 489
| 118 | COMM Failed to Send Periodic Time BC |  | 415
| 120 | Neuron Reset |  | 1368
COMM | 0 | CCP failure. | 19 | 6380 | 25364
| 2 | VTX failure. |  | 124
| 3 | VOIP failure. |  | 1056
| 4 | PAC failure. |  | 1757
| 5 | LIC Main Process failure. |  | 9012
| 6 | FDI failure |  | 328
| 7 | SDI1 failure |  | 290
| 8 | SDI2 failure |  | 352
| 9 | SDI3 failure |  | 276
| 10 | SDI4 failure |  | 353
| 11 | PII1 failure |  | 672
| 12 | PII2 failure |  | 562
| 13 | VRX1 failure |  | 260
| 14 | VRX2 failure |  | 324
| 15 | VRX3 failure |  | 324
| 16 | VRX4 failure |  | 250
| 17 | VRX5 failure |  | 244
| 18 | CRA-Main Application failure. |  | 2776
| 23 | CRA-FTP Application failure. |  | 24
DOOR | 0 | Resv | 23 | 342 | 37666
| 1 | Zero Speed (+) CL |  | 234
| 2 | Zero Speed (-) CL |  | 248
| 3 | Open TL Command status |  | 346
| 4 | Close TL Command Status |  | 248
| 5 | Crew Switch Open Command Status |  | 185
| 6 | Crew Switch Close Command Status |  | 305
| 7 | Passenger Door Enable (+) TL |  | 254
| 8 | Passenger Door Enable (-) TL |  | 683
| 9 | Passenger Door Open Pushbutton |  | 535
| 10 | Spare |  | 372
| 11 | Spare |  | 374
| 12 | Door closed status |  | 413
| 13 | Door locked status |  | 261
| 14 | Spare |  | 624
| 15 | Door Summary Relay High Monitoring |  | 809
| 16 | Door Summary Relay Low Monitoring |  | 233
| 17 | Spare |  | 363
| 18 | Spare |  | 11937
| 19 | Reduced Speed Mode |  | 4088
| 20 | Disable Open Mode |  | 10876
| 21 | Disable Close Mode |  | 3896
| 42 | PSS Mismatch |  | 40
BRAKE | 9 | A End Brake Cylinder Pressure Cutout Cock | 10 | 34 | 213
| 14 | Brake Control Pressure Cutout Cock |  | 6
| 28 | F End Brake Cylinder Pressure Cutout Cock |  | 28
| 33 | Friction Brake Control Unit Health |  | 16
| 35 | Low Car Battery Input |  | 2
| 39 | Brake Pipe Operating Module |  | 90
| 41 | Electronic Relay Valve F End |  | 5
| 43 | Emergency Variable Load Valve A End |  | 5
| 48 | Air Spring Pressure Out of Range A End |  | 1
| 50 | Main Reservoir Pressure Switch |  | 26
HVAC | 19 | Compressor #2 high pressure transducer fault | 10 | 10 | 16644
| 20 | Compressor #2 low pressure transducer fault |  | 18
| 22 | Compressor #2 current out of range |  | 7
| 25 | Auto-resetable overhead over heat temperature switch opens |  | 10
| 31 | Smoke detector alarm |  | 4
| 33 | Compressor #2 defective |  | 1
| 34 | Smoke detector status |  | 4
| 37 | Fault to detect open damper |  | 244
| 40 | No 614 Vac when 208 Vac present fault |  | 16262
| 42 | Current detected when no overhead heating |  | 84
PROPULSION | 12 | Over voltage of catenary line (VSOVSM) | 12 | 10118 | 41079
| 13 | Low voltage of catenary line (VSLVSM) |  | 10118
| 14 | Over current of Secondary current1 (ISOC1SM) |  | 10118
| 16 | Frequency Irregular of Primary Circuit (FIRSM) |  | 102
| 17 | Waveform Irregular of Primary voltage (VSDDSM) |  | 310
| 32 | Over Temperature of Inverter power unit (THDIM) |  | 151
| 35 | Blower Motor Fault (BMFS) |  | 5
| 38 | Wheel Slip/Slide detected (WSDM) |  | 2
| 41 | Backward Speed Detection (BSDM) |  | 20
| 47 | Occurrence of slight degree of protection (OPR#) |  | 11
| 67 | Low Voltage of DC Circuit1 (VDLV1SM) |  | 10118
| 71 | Main Transformer failure (MTRFM) |  | 6

## Summary
System | Code | Fault Name | TOTAL |  | 4001 | 4002 | 4003 | 4004 | 4005 | 4006 | 4007 | 4008 | 4009 | 4010 | 4011 | 4012 | 4013 | 4014 | 4015 | 4016 | 4017 | 4018 | 4019 | 4020 | 4021 | 4022 | 4023 | 4024 | 4025 | 4026 | 4027 | 4028 | 4029 | 4030 | 4031 | 4032 | 4033 | 4034 | 4035 | 4036 | 4037 | 4038 | 4039 | 4040 | 4041 | 4042 | 4043 | 4044 | 4045 | 4046 | 4047 | 4048 | 4049 | 4050 | 4051 | 4052 | 4053 | 4054 | 4055 | 4056 | 4057 | 4058 | 4059 | 4060 | 4061 | 4062 | 4063 | 4064 | 4065 | 4066
|  |  | # of item | 118 | 0 | 0 | 0 | 0 | 0 | 0 | 0 | 0 | 0 | 0 | 0 | 0 | 0 | 0 | 0 | 0 | 0 | 0 | 0 | 0 | 0 | 0 | 0 | 0 | 0 | 0 | 0 | 0 | 0 | 0 | 0 | 0 | 0 | 0 | 0 | 0 | 0 | 0 | 0 | 0 | 0 | 0 | 0 | 0 | 0 | 0 | 0 | 0 | 0 | 0 | 0 | 0 | 0 | 0 | 0 | 0 | 0 | 0 | 0 | 0 | 0 | 0 | 0 | 0 | 0 | 0
|  |  | # of fail | #REF! | #REF! | #REF! | #REF! | #REF! | #REF! | #REF! | #REF! | #REF! | #REF! | #REF! | #REF! | #REF! | #REF! | #REF! | #REF! | #REF! | #REF! | #REF! | #REF! | #REF! | #REF! | #REF! | #REF! | #REF! | #REF! | #REF! | #REF! | #REF! | #REF! | #REF! | #REF! | #REF! | #REF! | #REF! | #REF! | #REF! | #REF! | #REF! | #REF! | #REF! | #REF! | #REF! | #REF! | #REF! | #REF! | #REF! | #REF! | #REF! | #REF! | #REF! | #REF! | #REF! | #REF! | #REF! | #REF! | #REF! | #REF! | #REF! | #REF! | #REF! | #REF! | #REF! | #REF! | #REF! | #REF! | #REF!
APU | 0 | APSx AC Ground Fault Error | #REF! | #REF! | #REF! | #REF! | #REF! | #REF! | #REF! | #REF! | #REF! | #REF! | #REF! | #REF! | #REF! | #REF! | #REF! | #REF! | #REF! | #REF! | #REF! | #REF! | #REF! | #REF! | #REF! | #REF! | #REF! | #REF! | #REF! | #REF! | #REF! | #REF! | #REF! | #REF! | #REF! | #REF! | #REF! | #REF! | #REF! | #REF! | #REF! | #REF! | #REF! | #REF! | #REF! | #REF! | #REF! | #REF! | #REF! | #REF! | #REF! | #REF! | #REF! | #REF! | #REF! | #REF! | #REF! | #REF! | #REF! | #REF! | #REF! | #REF! | #REF! | #REF! | #REF! | #REF! | #REF! | #REF! | #REF! | #REF!
| 7 | APSx Shop Power Contactor K903 Failure | #REF! | #REF! | #REF! | #REF! | #REF! | #REF! | #REF! | #REF! | #REF! | #REF! | #REF! | #REF! | #REF! | #REF! | #REF! | #REF! | #REF! | #REF! | #REF! | #REF! | #REF! | #REF! | #REF! | #REF! | #REF! | #REF! | #REF! | #REF! | #REF! | #REF! | #REF! | #REF! | #REF! | #REF! | #REF! | #REF! | #REF! | #REF! | #REF! | #REF! | #REF! | #REF! | #REF! | #REF! | #REF! | #REF! | #REF! | #REF! | #REF! | #REF! | #REF! | #REF! | #REF! | #REF! | #REF! | #REF! | #REF! | #REF! | #REF! | #REF! | #REF! | #REF! | #REF! | #REF! | #REF! | #REF! | #REF! | #REF!
| 8 | APSx DC Ground Fault Error | #REF! | #REF! | #REF! | #REF! | #REF! | #REF! | #REF! | #REF! | #REF! | #REF! | #REF! | #REF! | #REF! | #REF! | #REF! | #REF! | #REF! | #REF! | #REF! | #REF! | #REF! | #REF! | #REF! | #REF! | #REF! | #REF! | #REF! | #REF! | #REF! | #REF! | #REF! | #REF! | #REF! | #REF! | #REF! | #REF! | #REF! | #REF! | #REF! | #REF! | #REF! | #REF! | #REF! | #REF! | #REF! | #REF! | #REF! | #REF! | #REF! | #REF! | #REF! | #REF! | #REF! | #REF! | #REF! | #REF! | #REF! | #REF! | #REF! | #REF! | #REF! | #REF! | #REF! | #REF! | #REF! | #REF! | #REF! | #REF!
| 25 | APSx AC Output CB Q301 Tripped | 6 | #REF! | #REF! | #REF! | #REF! | #REF! | #REF! | #REF! | #REF! | #REF! | #REF! | #REF! | #REF! | #REF! | #REF! | #REF! | #REF! | #REF! | #REF! | #REF! | #REF! | #REF! | #REF! | #REF! | #REF! | #REF! | #REF! | #REF! | #REF! | #REF! | #REF! | #REF! | #REF! | #REF! | #REF! | #REF! | #REF! | #REF! | #REF! | #REF! | #REF! | #REF! | #REF! | #REF! | #REF! | #REF! | #REF! | #REF! | #REF! | #REF! | #REF! | #REF! | #REF! | #REF! | #REF! | #REF! | #REF! | #REF! | #REF! | #REF! | #REF! | #REF! | #REF! | #REF! | #REF! | #REF! | #REF! | #REF!
| 29 | APSx 4QC STOP |  | #REF! | #REF! | #REF! | #REF! | #REF! | #REF! | #REF! | #REF! | #REF! | #REF! | #REF! | #REF! | #REF! | #REF! | #REF! | #REF! | #REF! | #REF! | #REF! | #REF! | #REF! | #REF! | #REF! | #REF! | #REF! | #REF! | #REF! | #REF! | #REF! | #REF! | #REF! | #REF! | #REF! | #REF! | #REF! | #REF! | #REF! | #REF! | #REF! | #REF! | #REF! | #REF! | #REF! | #REF! | #REF! | #REF! | #REF! | #REF! | #REF! | #REF! | #REF! | #REF! | #REF! | #REF! | #REF! | #REF! | #REF! | #REF! | #REF! | #REF! | #REF! | #REF! | #REF! | #REF! | #REF! | #REF! | #REF!
| 70 | APSx Battery Temp. Sensor Failure |  | #REF! | #REF! | #REF! | #REF! | #REF! | #REF! | #REF! | #REF! | #REF! | #REF! | #REF! | #REF! | #REF! | #REF! | #REF! | #REF! | #REF! | #REF! | #REF! | #REF! | #REF! | #REF! | #REF! | #REF! | #REF! | #REF! | #REF! | #REF! | #REF! | #REF! | #REF! | #REF! | #REF! | #REF! | #REF! | #REF! | #REF! | #REF! | #REF! | #REF! | #REF! | #REF! | #REF! | #REF! | #REF! | #REF! | #REF! | #REF! | #REF! | #REF! | #REF! | #REF! | #REF! | #REF! | #REF! | #REF! | #REF! | #REF! | #REF! | #REF! | #REF! | #REF! | #REF! | #REF! | #REF! | #REF! | #REF!
CDT | 0 | Power On or Reset | #REF! | #REF! | #REF! | #REF! | #REF! | #REF! | #REF! | #REF! | #REF! | #REF! | #REF! | #REF! | #REF! | #REF! | #REF! | #REF! | #REF! | #REF! | #REF! | #REF! | #REF! | #REF! | #REF! | #REF! | #REF! | #REF! | #REF! | #REF! | #REF! | #REF! | #REF! | #REF! | #REF! | #REF! | #REF! | #REF! | #REF! | #REF! | #REF! | #REF! | #REF! | #REF! | #REF! | #REF! | #REF! | #REF! | #REF! | #REF! | #REF! | #REF! | #REF! | #REF! | #REF! | #REF! | #REF! | #REF! | #REF! | #REF! | #REF! | #REF! | #REF! | #REF! | #REF! | #REF! | #REF! | #REF! | #REF! | #REF!
| 1 | Watchdog Reset | #REF! | #REF! | #REF! | #REF! | #REF! | #REF! | #REF! | #REF! | #REF! | #REF! | #REF! | #REF! | #REF! | #REF! | #REF! | #REF! | #REF! | #REF! | #REF! | #REF! | #REF! | #REF! | #REF! | #REF! | #REF! | #REF! | #REF! | #REF! | #REF! | #REF! | #REF! | #REF! | #REF! | #REF! | #REF! | #REF! | #REF! | #REF! | #REF! | #REF! | #REF! | #REF! | #REF! | #REF! | #REF! | #REF! | #REF! | #REF! | #REF! | #REF! | #REF! | #REF! | #REF! | #REF! | #REF! | #REF! | #REF! | #REF! | #REF! | #REF! | #REF! | #REF! | #REF! | #REF! | #REF! | #REF! | #REF! | #REF!
| 2 |  | #REF! | #REF! | #REF! | #REF! | #REF! | #REF! | #REF! | #REF! | #REF! | #REF! | #REF! | #REF! | #REF! | #REF! | #REF! | #REF! | #REF! | #REF! | #REF! | #REF! | #REF! | #REF! | #REF! | #REF! | #REF! | #REF! | #REF! | #REF! | #REF! | #REF! | #REF! | #REF! | #REF! | #REF! | #REF! | #REF! | #REF! | #REF! | #REF! | #REF! | #REF! | #REF! | #REF! | #REF! | #REF! | #REF! | #REF! | #REF! | #REF! | #REF! | #REF! | #REF! | #REF! | #REF! | #REF! | #REF! | #REF! | #REF! | #REF! | #REF! | #REF! | #REF! | #REF! | #REF! | #REF! | #REF! | #REF! | #REF!
| 4 | Power fault: Shutdown | 38 | #REF! | #REF! | #REF! | #REF! | #REF! | #REF! | #REF! | #REF! | #REF! | #REF! | #REF! | #REF! | #REF! | #REF! | #REF! | #REF! | #REF! | #REF! | #REF! | #REF! | #REF! | #REF! | #REF! | #REF! | #REF! | #REF! | #REF! | #REF! | #REF! | #REF! | #REF! | #REF! | #REF! | #REF! | #REF! | #REF! | #REF! | #REF! | #REF! | #REF! | #REF! | #REF! | #REF! | #REF! | #REF! | #REF! | #REF! | #REF! | #REF! | #REF! | #REF! | #REF! | #REF! | #REF! | #REF! | #REF! | #REF! | #REF! | #REF! | #REF! | #REF! | #REF! | #REF! | #REF! | #REF! | #REF! | #REF!
| 5 | Power fault: High Temp Shutdown |  | #REF! | #REF! | #REF! | #REF! | #REF! | #REF! | #REF! | #REF! | #REF! | #REF! | #REF! | #REF! | #REF! | #REF! | #REF! | #REF! | #REF! | #REF! | #REF! | #REF! | #REF! | #REF! | #REF! | #REF! | #REF! | #REF! | #REF! | #REF! | #REF! | #REF! | #REF! | #REF! | #REF! | #REF! | #REF! | #REF! | #REF! | #REF! | #REF! | #REF! | #REF! | #REF! | #REF! | #REF! | #REF! | #REF! | #REF! | #REF! | #REF! | #REF! | #REF! | #REF! | #REF! | #REF! | #REF! | #REF! | #REF! | #REF! | #REF! | #REF! | #REF! | #REF! | #REF! | #REF! | #REF! | #REF! | #REF!
| 9 |  |  | #REF! | #REF! | #REF! | #REF! | #REF! | #REF! | #REF! | #REF! | #REF! | #REF! | #REF! | #REF! | #REF! | #REF! | #REF! | #REF! | #REF! | #REF! | #REF! | #REF! | #REF! | #REF! | #REF! | #REF! | #REF! | #REF! | #REF! | #REF! | #REF! | #REF! | #REF! | #REF! | #REF! | #REF! | #REF! | #REF! | #REF! | #REF! | #REF! | #REF! | #REF! | #REF! | #REF! | #REF! | #REF! | #REF! | #REF! | #REF! | #REF! | #REF! | #REF! | #REF! | #REF! | #REF! | #REF! | #REF! | #REF! | #REF! | #REF! | #REF! | #REF! | #REF! | #REF! | #REF! | #REF! | #REF! | #REF!
| 13 | Display On |  | #REF! | #REF! | #REF! | #REF! | #REF! | #REF! | #REF! | #REF! | #REF! | #REF! | #REF! | #REF! | #REF! | #REF! | #REF! | #REF! | #REF! | #REF! | #REF! | #REF! | #REF! | #REF! | #REF! | #REF! | #REF! | #REF! | #REF! | #REF! | #REF! | #REF! | #REF! | #REF! | #REF! | #REF! | #REF! | #REF! | #REF! | #REF! | #REF! | #REF! | #REF! | #REF! | #REF! | #REF! | #REF! | #REF! | #REF! | #REF! | #REF! | #REF! | #REF! | #REF! | #REF! | #REF! | #REF! | #REF! | #REF! | #REF! | #REF! | #REF! | #REF! | #REF! | #REF! | #REF! | #REF! | #REF! | #REF!
| 30 |  |  | #REF! | #REF! | #REF! | #REF! | #REF! | #REF! | #REF! | #REF! | #REF! | #REF! | #REF! | #REF! | #REF! | #REF! | #REF! | #REF! | #REF! | #REF! | #REF! | #REF! | #REF! | #REF! | #REF! | #REF! | #REF! | #REF! | #REF! | #REF! | #REF! | #REF! | #REF! | #REF! | #REF! | #REF! | #REF! | #REF! | #REF! | #REF! | #REF! | #REF! | #REF! | #REF! | #REF! | #REF! | #REF! | #REF! | #REF! | #REF! | #REF! | #REF! | #REF! | #REF! | #REF! | #REF! | #REF! | #REF! | #REF! | #REF! | #REF! | #REF! | #REF! | #REF! | #REF! | #REF! | #REF! | #REF! | #REF!
| 34 | General Fault trainline Asserted |  | #REF! | #REF! | #REF! | #REF! | #REF! | #REF! | #REF! | #REF! | #REF! | #REF! | #REF! | #REF! | #REF! | #REF! | #REF! | #REF! | #REF! | #REF! | #REF! | #REF! | #REF! | #REF! | #REF! | #REF! | #REF! | #REF! | #REF! | #REF! | #REF! | #REF! | #REF! | #REF! | #REF! | #REF! | #REF! | #REF! | #REF! | #REF! | #REF! | #REF! | #REF! | #REF! | #REF! | #REF! | #REF! | #REF! | #REF! | #REF! | #REF! | #REF! | #REF! | #REF! | #REF! | #REF! | #REF! | #REF! | #REF! | #REF! | #REF! | #REF! | #REF! | #REF! | #REF! | #REF! | #REF! | #REF! | #REF!
| 35 | PROP FT Asserted |  | #REF! | #REF! | #REF! | #REF! | #REF! | #REF! | #REF! | #REF! | #REF! | #REF! | #REF! | #REF! | #REF! | #REF! | #REF! | #REF! | #REF! | #REF! | #REF! | #REF! | #REF! | #REF! | #REF! | #REF! | #REF! | #REF! | #REF! | #REF! | #REF! | #REF! | #REF! | #REF! | #REF! | #REF! | #REF! | #REF! | #REF! | #REF! | #REF! | #REF! | #REF! | #REF! | #REF! | #REF! | #REF! | #REF! | #REF! | #REF! | #REF! | #REF! | #REF! | #REF! | #REF! | #REF! | #REF! | #REF! | #REF! | #REF! | #REF! | #REF! | #REF! | #REF! | #REF! | #REF! | #REF! | #REF! | #REF!
| 36 | FBCU FT Asserted |  | #REF! | #REF! | #REF! | #REF! | #REF! | #REF! | #REF! | #REF! | #REF! | #REF! | #REF! | #REF! | #REF! | #REF! | #REF! | #REF! | #REF! | #REF! | #REF! | #REF! | #REF! | #REF! | #REF! | #REF! | #REF! | #REF! | #REF! | #REF! | #REF! | #REF! | #REF! | #REF! | #REF! | #REF! | #REF! | #REF! | #REF! | #REF! | #REF! | #REF! | #REF! | #REF! | #REF! | #REF! | #REF! | #REF! | #REF! | #REF! | #REF! | #REF! | #REF! | #REF! | #REF! | #REF! | #REF! | #REF! | #REF! | #REF! | #REF! | #REF! | #REF! | #REF! | #REF! | #REF! | #REF! | #REF! | #REF!
| 37 | APU FT Asserted |  | #REF! | #REF! | #REF! | #REF! | #REF! | #REF! | #REF! | #REF! | #REF! | #REF! | #REF! | #REF! | #REF! | #REF! | #REF! | #REF! | #REF! | #REF! | #REF! | #REF! | #REF! | #REF! | #REF! | #REF! | #REF! | #REF! | #REF! | #REF! | #REF! | #REF! | #REF! | #REF! | #REF! | #REF! | #REF! | #REF! | #REF! | #REF! | #REF! | #REF! | #REF! | #REF! | #REF! | #REF! | #REF! | #REF! | #REF! | #REF! | #REF! | #REF! | #REF! | #REF! | #REF! | #REF! | #REF! | #REF! | #REF! | #REF! | #REF! | #REF! | #REF! | #REF! | #REF! | #REF! | #REF! | #REF! | #REF!
| 38 | HVAC FT Asserted |  | #REF! | #REF! | #REF! | #REF! | #REF! | #REF! | #REF! | #REF! | #REF! | #REF! | #REF! | #REF! | #REF! | #REF! | #REF! | #REF! | #REF! | #REF! | #REF! | #REF! | #REF! | #REF! | #REF! | #REF! | #REF! | #REF! | #REF! | #REF! | #REF! | #REF! | #REF! | #REF! | #REF! | #REF! | #REF! | #REF! | #REF! | #REF! | #REF! | #REF! | #REF! | #REF! | #REF! | #REF! | #REF! | #REF! | #REF! | #REF! | #REF! | #REF! | #REF! | #REF! | #REF! | #REF! | #REF! | #REF! | #REF! | #REF! | #REF! | #REF! | #REF! | #REF! | #REF! | #REF! | #REF! | #REF! | #REF!
| 39 | DOOR FT Asserted |  | #REF! | #REF! | #REF! | #REF! | #REF! | #REF! | #REF! | #REF! | #REF! | #REF! | #REF! | #REF! | #REF! | #REF! | #REF! | #REF! | #REF! | #REF! | #REF! | #REF! | #REF! | #REF! | #REF! | #REF! | #REF! | #REF! | #REF! | #REF! | #REF! | #REF! | #REF! | #REF! | #REF! | #REF! | #REF! | #REF! | #REF! | #REF! | #REF! | #REF! | #REF! | #REF! | #REF! | #REF! | #REF! | #REF! | #REF! | #REF! | #REF! | #REF! | #REF! | #REF! | #REF! | #REF! | #REF! | #REF! | #REF! | #REF! | #REF! | #REF! | #REF! | #REF! | #REF! | #REF! | #REF! | #REF! | #REF!
| 40 | FT #6 Asserted |  | #REF! | #REF! | #REF! | #REF! | #REF! | #REF! | #REF! | #REF! | #REF! | #REF! | #REF! | #REF! | #REF! | #REF! | #REF! | #REF! | #REF! | #REF! | #REF! | #REF! | #REF! | #REF! | #REF! | #REF! | #REF! | #REF! | #REF! | #REF! | #REF! | #REF! | #REF! | #REF! | #REF! | #REF! | #REF! | #REF! | #REF! | #REF! | #REF! | #REF! | #REF! | #REF! | #REF! | #REF! | #REF! | #REF! | #REF! | #REF! | #REF! | #REF! | #REF! | #REF! | #REF! | #REF! | #REF! | #REF! | #REF! | #REF! | #REF! | #REF! | #REF! | #REF! | #REF! | #REF! | #REF! | #REF! | #REF!
| 47 | Spare |  | #REF! | #REF! | #REF! | #REF! | #REF! | #REF! | #REF! | #REF! | #REF! | #REF! | #REF! | #REF! | #REF! | #REF! | #REF! | #REF! | #REF! | #REF! | #REF! | #REF! | #REF! | #REF! | #REF! | #REF! | #REF! | #REF! | #REF! | #REF! | #REF! | #REF! | #REF! | #REF! | #REF! | #REF! | #REF! | #REF! | #REF! | #REF! | #REF! | #REF! | #REF! | #REF! | #REF! | #REF! | #REF! | #REF! | #REF! | #REF! | #REF! | #REF! | #REF! | #REF! | #REF! | #REF! | #REF! | #REF! | #REF! | #REF! | #REF! | #REF! | #REF! | #REF! | #REF! | #REF! | #REF! | #REF! | #REF!
| 48 | PROP Comm Loss |  | #REF! | #REF! | #REF! | #REF! | #REF! | #REF! | #REF! | #REF! | #REF! | #REF! | #REF! | #REF! | #REF! | #REF! | #REF! | #REF! | #REF! | #REF! | #REF! | #REF! | #REF! | #REF! | #REF! | #REF! | #REF! | #REF! | #REF! | #REF! | #REF! | #REF! | #REF! | #REF! | #REF! | #REF! | #REF! | #REF! | #REF! | #REF! | #REF! | #REF! | #REF! | #REF! | #REF! | #REF! | #REF! | #REF! | #REF! | #REF! | #REF! | #REF! | #REF! | #REF! | #REF! | #REF! | #REF! | #REF! | #REF! | #REF! | #REF! | #REF! | #REF! | #REF! | #REF! | #REF! | #REF! | #REF! | #REF!
| 49 | FBCU Comm Loss |  | #REF! | #REF! | #REF! | #REF! | #REF! | #REF! | #REF! | #REF! | #REF! | #REF! | #REF! | #REF! | #REF! | #REF! | #REF! | #REF! | #REF! | #REF! | #REF! | #REF! | #REF! | #REF! | #REF! | #REF! | #REF! | #REF! | #REF! | #REF! | #REF! | #REF! | #REF! | #REF! | #REF! | #REF! | #REF! | #REF! | #REF! | #REF! | #REF! | #REF! | #REF! | #REF! | #REF! | #REF! | #REF! | #REF! | #REF! | #REF! | #REF! | #REF! | #REF! | #REF! | #REF! | #REF! | #REF! | #REF! | #REF! | #REF! | #REF! | #REF! | #REF! | #REF! | #REF! | #REF! | #REF! | #REF! | #REF!
| 50 | COMM Comm Loss |  | #REF! | #REF! | #REF! | #REF! | #REF! | #REF! | #REF! | #REF! | #REF! | #REF! | #REF! | #REF! | #REF! | #REF! | #REF! | #REF! | #REF! | #REF! | #REF! | #REF! | #REF! | #REF! | #REF! | #REF! | #REF! | #REF! | #REF! | #REF! | #REF! | #REF! | #REF! | #REF! | #REF! | #REF! | #REF! | #REF! | #REF! | #REF! | #REF! | #REF! | #REF! | #REF! | #REF! | #REF! | #REF! | #REF! | #REF! | #REF! | #REF! | #REF! | #REF! | #REF! | #REF! | #REF! | #REF! | #REF! | #REF! | #REF! | #REF! | #REF! | #REF! | #REF! | #REF! | #REF! | #REF! | #REF! | #REF!
| 51 | APU Comm Loss |  | #REF! | #REF! | #REF! | #REF! | #REF! | #REF! | #REF! | #REF! | #REF! | #REF! | #REF! | #REF! | #REF! | #REF! | #REF! | #REF! | #REF! | #REF! | #REF! | #REF! | #REF! | #REF! | #REF! | #REF! | #REF! | #REF! | #REF! | #REF! | #REF! | #REF! | #REF! | #REF! | #REF! | #REF! | #REF! | #REF! | #REF! | #REF! | #REF! | #REF! | #REF! | #REF! | #REF! | #REF! | #REF! | #REF! | #REF! | #REF! | #REF! | #REF! | #REF! | #REF! | #REF! | #REF! | #REF! | #REF! | #REF! | #REF! | #REF! | #REF! | #REF! | #REF! | #REF! | #REF! | #REF! | #REF! | #REF!
| 53 | HVAC-A Comm Loss |  | #REF! | #REF! | #REF! | #REF! | #REF! | #REF! | #REF! | #REF! | #REF! | #REF! | #REF! | #REF! | #REF! | #REF! | #REF! | #REF! | #REF! | #REF! | #REF! | #REF! | #REF! | #REF! | #REF! | #REF! | #REF! | #REF! | #REF! | #REF! | #REF! | #REF! | #REF! | #REF! | #REF! | #REF! | #REF! | #REF! | #REF! | #REF! | #REF! | #REF! | #REF! | #REF! | #REF! | #REF! | #REF! | #REF! | #REF! | #REF! | #REF! | #REF! | #REF! | #REF! | #REF! | #REF! | #REF! | #REF! | #REF! | #REF! | #REF! | #REF! | #REF! | #REF! | #REF! | #REF! | #REF! | #REF! | #REF!
| 54 | HVAC-F Comm Loss |  | #REF! | #REF! | #REF! | #REF! | #REF! | #REF! | #REF! | #REF! | #REF! | #REF! | #REF! | #REF! | #REF! | #REF! | #REF! | #REF! | #REF! | #REF! | #REF! | #REF! | #REF! | #REF! | #REF! | #REF! | #REF! | #REF! | #REF! | #REF! | #REF! | #REF! | #REF! | #REF! | #REF! | #REF! | #REF! | #REF! | #REF! | #REF! | #REF! | #REF! | #REF! | #REF! | #REF! | #REF! | #REF! | #REF! | #REF! | #REF! | #REF! | #REF! | #REF! | #REF! | #REF! | #REF! | #REF! | #REF! | #REF! | #REF! | #REF! | #REF! | #REF! | #REF! | #REF! | #REF! | #REF! | #REF! | #REF!
| 55 | CCTV Comm Loss |  | #REF! | #REF! | #REF! | #REF! | #REF! | #REF! | #REF! | #REF! | #REF! | #REF! | #REF! | #REF! | #REF! | #REF! | #REF! | #REF! | #REF! | #REF! | #REF! | #REF! | #REF! | #REF! | #REF! | #REF! | #REF! | #REF! | #REF! | #REF! | #REF! | #REF! | #REF! | #REF! | #REF! | #REF! | #REF! | #REF! | #REF! | #REF! | #REF! | #REF! | #REF! | #REF! | #REF! | #REF! | #REF! | #REF! | #REF! | #REF! | #REF! | #REF! | #REF! | #REF! | #REF! | #REF! | #REF! | #REF! | #REF! | #REF! | #REF! | #REF! | #REF! | #REF! | #REF! | #REF! | #REF! | #REF! | #REF!
| 56 | DCU-R1 Comm Loss |  | #REF! | #REF! | #REF! | #REF! | #REF! | #REF! | #REF! | #REF! | #REF! | #REF! | #REF! | #REF! | #REF! | #REF! | #REF! | #REF! | #REF! | #REF! | #REF! | #REF! | #REF! | #REF! | #REF! | #REF! | #REF! | #REF! | #REF! | #REF! | #REF! | #REF! | #REF! | #REF! | #REF! | #REF! | #REF! | #REF! | #REF! | #REF! | #REF! | #REF! | #REF! | #REF! | #REF! | #REF! | #REF! | #REF! | #REF! | #REF! | #REF! | #REF! | #REF! | #REF! | #REF! | #REF! | #REF! | #REF! | #REF! | #REF! | #REF! | #REF! | #REF! | #REF! | #REF! | #REF! | #REF! | #REF! | #REF!
| 57 | DCU-R2 Comm Loss |  | #REF! | #REF! | #REF! | #REF! | #REF! | #REF! | #REF! | #REF! | #REF! | #REF! | #REF! | #REF! | #REF! | #REF! | #REF! | #REF! | #REF! | #REF! | #REF! | #REF! | #REF! | #REF! | #REF! | #REF! | #REF! | #REF! | #REF! | #REF! | #REF! | #REF! | #REF! | #REF! | #REF! | #REF! | #REF! | #REF! | #REF! | #REF! | #REF! | #REF! | #REF! | #REF! | #REF! | #REF! | #REF! | #REF! | #REF! | #REF! | #REF! | #REF! | #REF! | #REF! | #REF! | #REF! | #REF! | #REF! | #REF! | #REF! | #REF! | #REF! | #REF! | #REF! | #REF! | #REF! | #REF! | #REF! | #REF!
| 58 | DCU-L2 Comm Loss |  | #REF! | #REF! | #REF! | #REF! | #REF! | #REF! | #REF! | #REF! | #REF! | #REF! | #REF! | #REF! | #REF! | #REF! | #REF! | #REF! | #REF! | #REF! | #REF! | #REF! | #REF! | #REF! | #REF! | #REF! | #REF! | #REF! | #REF! | #REF! | #REF! | #REF! | #REF! | #REF! | #REF! | #REF! | #REF! | #REF! | #REF! | #REF! | #REF! | #REF! | #REF! | #REF! | #REF! | #REF! | #REF! | #REF! | #REF! | #REF! | #REF! | #REF! | #REF! | #REF! | #REF! | #REF! | #REF! | #REF! | #REF! | #REF! | #REF! | #REF! | #REF! | #REF! | #REF! | #REF! | #REF! | #REF! | #REF!
| 59 | DCU-L1 Comm Loss |  | #REF! | #REF! | #REF! | #REF! | #REF! | #REF! | #REF! | #REF! | #REF! | #REF! | #REF! | #REF! | #REF! | #REF! | #REF! | #REF! | #REF! | #REF! | #REF! | #REF! | #REF! | #REF! | #REF! | #REF! | #REF! | #REF! | #REF! | #REF! | #REF! | #REF! | #REF! | #REF! | #REF! | #REF! | #REF! | #REF! | #REF! | #REF! | #REF! | #REF! | #REF! | #REF! | #REF! | #REF! | #REF! | #REF! | #REF! | #REF! | #REF! | #REF! | #REF! | #REF! | #REF! | #REF! | #REF! | #REF! | #REF! | #REF! | #REF! | #REF! | #REF! | #REF! | #REF! | #REF! | #REF! | #REF! | #REF!
| 62 |  |  | #REF! | #REF! | #REF! | #REF! | #REF! | #REF! | #REF! | #REF! | #REF! | #REF! | #REF! | #REF! | #REF! | #REF! | #REF! | #REF! | #REF! | #REF! | #REF! | #REF! | #REF! | #REF! | #REF! | #REF! | #REF! | #REF! | #REF! | #REF! | #REF! | #REF! | #REF! | #REF! | #REF! | #REF! | #REF! | #REF! | #REF! | #REF! | #REF! | #REF! | #REF! | #REF! | #REF! | #REF! | #REF! | #REF! | #REF! | #REF! | #REF! | #REF! | #REF! | #REF! | #REF! | #REF! | #REF! | #REF! | #REF! | #REF! | #REF! | #REF! | #REF! | #REF! | #REF! | #REF! | #REF! | #REF! | #REF!
| 83 | APU Status missed or repeated |  | #REF! | #REF! | #REF! | #REF! | #REF! | #REF! | #REF! | #REF! | #REF! | #REF! | #REF! | #REF! | #REF! | #REF! | #REF! | #REF! | #REF! | #REF! | #REF! | #REF! | #REF! | #REF! | #REF! | #REF! | #REF! | #REF! | #REF! | #REF! | #REF! | #REF! | #REF! | #REF! | #REF! | #REF! | #REF! | #REF! | #REF! | #REF! | #REF! | #REF! | #REF! | #REF! | #REF! | #REF! | #REF! | #REF! | #REF! | #REF! | #REF! | #REF! | #REF! | #REF! | #REF! | #REF! | #REF! | #REF! | #REF! | #REF! | #REF! | #REF! | #REF! | #REF! | #REF! | #REF! | #REF! | #REF! | #REF!
| 97 | PROP Stale Parameter |  | #REF! | #REF! | #REF! | #REF! | #REF! | #REF! | #REF! | #REF! | #REF! | #REF! | #REF! | #REF! | #REF! | #REF! | #REF! | #REF! | #REF! | #REF! | #REF! | #REF! | #REF! | #REF! | #REF! | #REF! | #REF! | #REF! | #REF! | #REF! | #REF! | #REF! | #REF! | #REF! | #REF! | #REF! | #REF! | #REF! | #REF! | #REF! | #REF! | #REF! | #REF! | #REF! | #REF! | #REF! | #REF! | #REF! | #REF! | #REF! | #REF! | #REF! | #REF! | #REF! | #REF! | #REF! | #REF! | #REF! | #REF! | #REF! | #REF! | #REF! | #REF! | #REF! | #REF! | #REF! | #REF! | #REF! | #REF!
| 98 | FBCU Stale Parameter |  | #REF! | #REF! | #REF! | #REF! | #REF! | #REF! | #REF! | #REF! | #REF! | #REF! | #REF! | #REF! | #REF! | #REF! | #REF! | #REF! | #REF! | #REF! | #REF! | #REF! | #REF! | #REF! | #REF! | #REF! | #REF! | #REF! | #REF! | #REF! | #REF! | #REF! | #REF! | #REF! | #REF! | #REF! | #REF! | #REF! | #REF! | #REF! | #REF! | #REF! | #REF! | #REF! | #REF! | #REF! | #REF! | #REF! | #REF! | #REF! | #REF! | #REF! | #REF! | #REF! | #REF! | #REF! | #REF! | #REF! | #REF! | #REF! | #REF! | #REF! | #REF! | #REF! | #REF! | #REF! | #REF! | #REF! | #REF!
| 99 | COMM Stale Parameter |  | #REF! | #REF! | #REF! | #REF! | #REF! | #REF! | #REF! | #REF! | #REF! | #REF! | #REF! | #REF! | #REF! | #REF! | #REF! | #REF! | #REF! | #REF! | #REF! | #REF! | #REF! | #REF! | #REF! | #REF! | #REF! | #REF! | #REF! | #REF! | #REF! | #REF! | #REF! | #REF! | #REF! | #REF! | #REF! | #REF! | #REF! | #REF! | #REF! | #REF! | #REF! | #REF! | #REF! | #REF! | #REF! | #REF! | #REF! | #REF! | #REF! | #REF! | #REF! | #REF! | #REF! | #REF! | #REF! | #REF! | #REF! | #REF! | #REF! | #REF! | #REF! | #REF! | #REF! | #REF! | #REF! | #REF! | #REF!
| 100 | APU Stale Parameter |  | #REF! | #REF! | #REF! | #REF! | #REF! | #REF! | #REF! | #REF! | #REF! | #REF! | #REF! | #REF! | #REF! | #REF! | #REF! | #REF! | #REF! | #REF! | #REF! | #REF! | #REF! | #REF! | #REF! | #REF! | #REF! | #REF! | #REF! | #REF! | #REF! | #REF! | #REF! | #REF! | #REF! | #REF! | #REF! | #REF! | #REF! | #REF! | #REF! | #REF! | #REF! | #REF! | #REF! | #REF! | #REF! | #REF! | #REF! | #REF! | #REF! | #REF! | #REF! | #REF! | #REF! | #REF! | #REF! | #REF! | #REF! | #REF! | #REF! | #REF! | #REF! | #REF! | #REF! | #REF! | #REF! | #REF! | #REF!
| 102 | HVAC-A Stale Parameter |  | #REF! | #REF! | #REF! | #REF! | #REF! | #REF! | #REF! | #REF! | #REF! | #REF! | #REF! | #REF! | #REF! | #REF! | #REF! | #REF! | #REF! | #REF! | #REF! | #REF! | #REF! | #REF! | #REF! | #REF! | #REF! | #REF! | #REF! | #REF! | #REF! | #REF! | #REF! | #REF! | #REF! | #REF! | #REF! | #REF! | #REF! | #REF! | #REF! | #REF! | #REF! | #REF! | #REF! | #REF! | #REF! | #REF! | #REF! | #REF! | #REF! | #REF! | #REF! | #REF! | #REF! | #REF! | #REF! | #REF! | #REF! | #REF! | #REF! | #REF! | #REF! | #REF! | #REF! | #REF! | #REF! | #REF! | #REF!
| 103 | HVAC-F Stale Parameter |  | #REF! | #REF! | #REF! | #REF! | #REF! | #REF! | #REF! | #REF! | #REF! | #REF! | #REF! | #REF! | #REF! | #REF! | #REF! | #REF! | #REF! | #REF! | #REF! | #REF! | #REF! | #REF! | #REF! | #REF! | #REF! | #REF! | #REF! | #REF! | #REF! | #REF! | #REF! | #REF! | #REF! | #REF! | #REF! | #REF! | #REF! | #REF! | #REF! | #REF! | #REF! | #REF! | #REF! | #REF! | #REF! | #REF! | #REF! | #REF! | #REF! | #REF! | #REF! | #REF! | #REF! | #REF! | #REF! | #REF! | #REF! | #REF! | #REF! | #REF! | #REF! | #REF! | #REF! | #REF! | #REF! | #REF! | #REF!
| 117 | COMM Failed to Reply to Time Request |  | #REF! | #REF! | #REF! | #REF! | #REF! | #REF! | #REF! | #REF! | #REF! | #REF! | #REF! | #REF! | #REF! | #REF! | #REF! | #REF! | #REF! | #REF! | #REF! | #REF! | #REF! | #REF! | #REF! | #REF! | #REF! | #REF! | #REF! | #REF! | #REF! | #REF! | #REF! | #REF! | #REF! | #REF! | #REF! | #REF! | #REF! | #REF! | #REF! | #REF! | #REF! | #REF! | #REF! | #REF! | #REF! | #REF! | #REF! | #REF! | #REF! | #REF! | #REF! | #REF! | #REF! | #REF! | #REF! | #REF! | #REF! | #REF! | #REF! | #REF! | #REF! | #REF! | #REF! | #REF! | #REF! | #REF! | #REF!
| 118 | COMM Failed to Send Periodic Time BC |  | #REF! | #REF! | #REF! | #REF! | #REF! | #REF! | #REF! | #REF! | #REF! | #REF! | #REF! | #REF! | #REF! | #REF! | #REF! | #REF! | #REF! | #REF! | #REF! | #REF! | #REF! | #REF! | #REF! | #REF! | #REF! | #REF! | #REF! | #REF! | #REF! | #REF! | #REF! | #REF! | #REF! | #REF! | #REF! | #REF! | #REF! | #REF! | #REF! | #REF! | #REF! | #REF! | #REF! | #REF! | #REF! | #REF! | #REF! | #REF! | #REF! | #REF! | #REF! | #REF! | #REF! | #REF! | #REF! | #REF! | #REF! | #REF! | #REF! | #REF! | #REF! | #REF! | #REF! | #REF! | #REF! | #REF! | #REF!
| 120 | Neuron Reset |  | #REF! | #REF! | #REF! | #REF! | #REF! | #REF! | #REF! | #REF! | #REF! | #REF! | #REF! | #REF! | #REF! | #REF! | #REF! | #REF! | #REF! | #REF! | #REF! | #REF! | #REF! | #REF! | #REF! | #REF! | #REF! | #REF! | #REF! | #REF! | #REF! | #REF! | #REF! | #REF! | #REF! | #REF! | #REF! | #REF! | #REF! | #REF! | #REF! | #REF! | #REF! | #REF! | #REF! | #REF! | #REF! | #REF! | #REF! | #REF! | #REF! | #REF! | #REF! | #REF! | #REF! | #REF! | #REF! | #REF! | #REF! | #REF! | #REF! | #REF! | #REF! | #REF! | #REF! | #REF! | #REF! | #REF! | #REF!
COMM | 0 | CCP failure. | #REF! | #REF! | #REF! | #REF! | #REF! | #REF! | #REF! | #REF! | #REF! | #REF! | #REF! | #REF! | #REF! | #REF! | #REF! | #REF! | #REF! | #REF! | #REF! | #REF! | #REF! | #REF! | #REF! | #REF! | #REF! | #REF! | #REF! | #REF! | #REF! | #REF! | #REF! | #REF! | #REF! | #REF! | #REF! | #REF! | #REF! | #REF! | #REF! | #REF! | #REF! | #REF! | #REF! | #REF! | #REF! | #REF! | #REF! | #REF! | #REF! | #REF! | #REF! | #REF! | #REF! | #REF! | #REF! | #REF! | #REF! | #REF! | #REF! | #REF! | #REF! | #REF! | #REF! | #REF! | #REF! | #REF! | #REF! | #REF!
| 2 | VTX failure. | #REF! | #REF! | #REF! | #REF! | #REF! | #REF! | #REF! | #REF! | #REF! | #REF! | #REF! | #REF! | #REF! | #REF! | #REF! | #REF! | #REF! | #REF! | #REF! | #REF! | #REF! | #REF! | #REF! | #REF! | #REF! | #REF! | #REF! | #REF! | #REF! | #REF! | #REF! | #REF! | #REF! | #REF! | #REF! | #REF! | #REF! | #REF! | #REF! | #REF! | #REF! | #REF! | #REF! | #REF! | #REF! | #REF! | #REF! | #REF! | #REF! | #REF! | #REF! | #REF! | #REF! | #REF! | #REF! | #REF! | #REF! | #REF! | #REF! | #REF! | #REF! | #REF! | #REF! | #REF! | #REF! | #REF! | #REF! | #REF!
| 3 | VOIP failure. | #REF! | #REF! | #REF! | #REF! | #REF! | #REF! | #REF! | #REF! | #REF! | #REF! | #REF! | #REF! | #REF! | #REF! | #REF! | #REF! | #REF! | #REF! | #REF! | #REF! | #REF! | #REF! | #REF! | #REF! | #REF! | #REF! | #REF! | #REF! | #REF! | #REF! | #REF! | #REF! | #REF! | #REF! | #REF! | #REF! | #REF! | #REF! | #REF! | #REF! | #REF! | #REF! | #REF! | #REF! | #REF! | #REF! | #REF! | #REF! | #REF! | #REF! | #REF! | #REF! | #REF! | #REF! | #REF! | #REF! | #REF! | #REF! | #REF! | #REF! | #REF! | #REF! | #REF! | #REF! | #REF! | #REF! | #REF! | #REF!
| 4 | PAC failure. | 19 | #REF! | #REF! | #REF! | #REF! | #REF! | #REF! | #REF! | #REF! | #REF! | #REF! | #REF! | #REF! | #REF! | #REF! | #REF! | #REF! | #REF! | #REF! | #REF! | #REF! | #REF! | #REF! | #REF! | #REF! | #REF! | #REF! | #REF! | #REF! | #REF! | #REF! | #REF! | #REF! | #REF! | #REF! | #REF! | #REF! | #REF! | #REF! | #REF! | #REF! | #REF! | #REF! | #REF! | #REF! | #REF! | #REF! | #REF! | #REF! | #REF! | #REF! | #REF! | #REF! | #REF! | #REF! | #REF! | #REF! | #REF! | #REF! | #REF! | #REF! | #REF! | #REF! | #REF! | #REF! | #REF! | #REF! | #REF!
| 5 | LIC Main Process failure. |  | #REF! | #REF! | #REF! | #REF! | #REF! | #REF! | #REF! | #REF! | #REF! | #REF! | #REF! | #REF! | #REF! | #REF! | #REF! | #REF! | #REF! | #REF! | #REF! | #REF! | #REF! | #REF! | #REF! | #REF! | #REF! | #REF! | #REF! | #REF! | #REF! | #REF! | #REF! | #REF! | #REF! | #REF! | #REF! | #REF! | #REF! | #REF! | #REF! | #REF! | #REF! | #REF! | #REF! | #REF! | #REF! | #REF! | #REF! | #REF! | #REF! | #REF! | #REF! | #REF! | #REF! | #REF! | #REF! | #REF! | #REF! | #REF! | #REF! | #REF! | #REF! | #REF! | #REF! | #REF! | #REF! | #REF! | #REF!
| 6 | FDI failure |  | #REF! | #REF! | #REF! | #REF! | #REF! | #REF! | #REF! | #REF! | #REF! | #REF! | #REF! | #REF! | #REF! | #REF! | #REF! | #REF! | #REF! | #REF! | #REF! | #REF! | #REF! | #REF! | #REF! | #REF! | #REF! | #REF! | #REF! | #REF! | #REF! | #REF! | #REF! | #REF! | #REF! | #REF! | #REF! | #REF! | #REF! | #REF! | #REF! | #REF! | #REF! | #REF! | #REF! | #REF! | #REF! | #REF! | #REF! | #REF! | #REF! | #REF! | #REF! | #REF! | #REF! | #REF! | #REF! | #REF! | #REF! | #REF! | #REF! | #REF! | #REF! | #REF! | #REF! | #REF! | #REF! | #REF! | #REF!
| 7 | SDI1 failure |  | #REF! | #REF! | #REF! | #REF! | #REF! | #REF! | #REF! | #REF! | #REF! | #REF! | #REF! | #REF! | #REF! | #REF! | #REF! | #REF! | #REF! | #REF! | #REF! | #REF! | #REF! | #REF! | #REF! | #REF! | #REF! | #REF! | #REF! | #REF! | #REF! | #REF! | #REF! | #REF! | #REF! | #REF! | #REF! | #REF! | #REF! | #REF! | #REF! | #REF! | #REF! | #REF! | #REF! | #REF! | #REF! | #REF! | #REF! | #REF! | #REF! | #REF! | #REF! | #REF! | #REF! | #REF! | #REF! | #REF! | #REF! | #REF! | #REF! | #REF! | #REF! | #REF! | #REF! | #REF! | #REF! | #REF! | #REF!
| 8 | SDI2 failure |  | #REF! | #REF! | #REF! | #REF! | #REF! | #REF! | #REF! | #REF! | #REF! | #REF! | #REF! | #REF! | #REF! | #REF! | #REF! | #REF! | #REF! | #REF! | #REF! | #REF! | #REF! | #REF! | #REF! | #REF! | #REF! | #REF! | #REF! | #REF! | #REF! | #REF! | #REF! | #REF! | #REF! | #REF! | #REF! | #REF! | #REF! | #REF! | #REF! | #REF! | #REF! | #REF! | #REF! | #REF! | #REF! | #REF! | #REF! | #REF! | #REF! | #REF! | #REF! | #REF! | #REF! | #REF! | #REF! | #REF! | #REF! | #REF! | #REF! | #REF! | #REF! | #REF! | #REF! | #REF! | #REF! | #REF! | #REF!
| 9 | SDI3 failure |  | #REF! | #REF! | #REF! | #REF! | #REF! | #REF! | #REF! | #REF! | #REF! | #REF! | #REF! | #REF! | #REF! | #REF! | #REF! | #REF! | #REF! | #REF! | #REF! | #REF! | #REF! | #REF! | #REF! | #REF! | #REF! | #REF! | #REF! | #REF! | #REF! | #REF! | #REF! | #REF! | #REF! | #REF! | #REF! | #REF! | #REF! | #REF! | #REF! | #REF! | #REF! | #REF! | #REF! | #REF! | #REF! | #REF! | #REF! | #REF! | #REF! | #REF! | #REF! | #REF! | #REF! | #REF! | #REF! | #REF! | #REF! | #REF! | #REF! | #REF! | #REF! | #REF! | #REF! | #REF! | #REF! | #REF! | #REF!
| 10 | SDI4 failure |  | #REF! | #REF! | #REF! | #REF! | #REF! | #REF! | #REF! | #REF! | #REF! | #REF! | #REF! | #REF! | #REF! | #REF! | #REF! | #REF! | #REF! | #REF! | #REF! | #REF! | #REF! | #REF! | #REF! | #REF! | #REF! | #REF! | #REF! | #REF! | #REF! | #REF! | #REF! | #REF! | #REF! | #REF! | #REF! | #REF! | #REF! | #REF! | #REF! | #REF! | #REF! | #REF! | #REF! | #REF! | #REF! | #REF! | #REF! | #REF! | #REF! | #REF! | #REF! | #REF! | #REF! | #REF! | #REF! | #REF! | #REF! | #REF! | #REF! | #REF! | #REF! | #REF! | #REF! | #REF! | #REF! | #REF! | #REF!
| 11 | PII1 failure |  | #REF! | #REF! | #REF! | #REF! | #REF! | #REF! | #REF! | #REF! | #REF! | #REF! | #REF! | #REF! | #REF! | #REF! | #REF! | #REF! | #REF! | #REF! | #REF! | #REF! | #REF! | #REF! | #REF! | #REF! | #REF! | #REF! | #REF! | #REF! | #REF! | #REF! | #REF! | #REF! | #REF! | #REF! | #REF! | #REF! | #REF! | #REF! | #REF! | #REF! | #REF! | #REF! | #REF! | #REF! | #REF! | #REF! | #REF! | #REF! | #REF! | #REF! | #REF! | #REF! | #REF! | #REF! | #REF! | #REF! | #REF! | #REF! | #REF! | #REF! | #REF! | #REF! | #REF! | #REF! | #REF! | #REF! | #REF!
| 12 | PII2 failure |  | #REF! | #REF! | #REF! | #REF! | #REF! | #REF! | #REF! | #REF! | #REF! | #REF! | #REF! | #REF! | #REF! | #REF! | #REF! | #REF! | #REF! | #REF! | #REF! | #REF! | #REF! | #REF! | #REF! | #REF! | #REF! | #REF! | #REF! | #REF! | #REF! | #REF! | #REF! | #REF! | #REF! | #REF! | #REF! | #REF! | #REF! | #REF! | #REF! | #REF! | #REF! | #REF! | #REF! | #REF! | #REF! | #REF! | #REF! | #REF! | #REF! | #REF! | #REF! | #REF! | #REF! | #REF! | #REF! | #REF! | #REF! | #REF! | #REF! | #REF! | #REF! | #REF! | #REF! | #REF! | #REF! | #REF! | #REF!
| 13 | VRX1 failure |  | #REF! | #REF! | #REF! | #REF! | #REF! | #REF! | #REF! | #REF! | #REF! | #REF! | #REF! | #REF! | #REF! | #REF! | #REF! | #REF! | #REF! | #REF! | #REF! | #REF! | #REF! | #REF! | #REF! | #REF! | #REF! | #REF! | #REF! | #REF! | #REF! | #REF! | #REF! | #REF! | #REF! | #REF! | #REF! | #REF! | #REF! | #REF! | #REF! | #REF! | #REF! | #REF! | #REF! | #REF! | #REF! | #REF! | #REF! | #REF! | #REF! | #REF! | #REF! | #REF! | #REF! | #REF! | #REF! | #REF! | #REF! | #REF! | #REF! | #REF! | #REF! | #REF! | #REF! | #REF! | #REF! | #REF! | #REF!
| 14 | VRX2 failure |  | #REF! | #REF! | #REF! | #REF! | #REF! | #REF! | #REF! | #REF! | #REF! | #REF! | #REF! | #REF! | #REF! | #REF! | #REF! | #REF! | #REF! | #REF! | #REF! | #REF! | #REF! | #REF! | #REF! | #REF! | #REF! | #REF! | #REF! | #REF! | #REF! | #REF! | #REF! | #REF! | #REF! | #REF! | #REF! | #REF! | #REF! | #REF! | #REF! | #REF! | #REF! | #REF! | #REF! | #REF! | #REF! | #REF! | #REF! | #REF! | #REF! | #REF! | #REF! | #REF! | #REF! | #REF! | #REF! | #REF! | #REF! | #REF! | #REF! | #REF! | #REF! | #REF! | #REF! | #REF! | #REF! | #REF! | #REF!
| 15 | VRX3 failure |  | #REF! | #REF! | #REF! | #REF! | #REF! | #REF! | #REF! | #REF! | #REF! | #REF! | #REF! | #REF! | #REF! | #REF! | #REF! | #REF! | #REF! | #REF! | #REF! | #REF! | #REF! | #REF! | #REF! | #REF! | #REF! | #REF! | #REF! | #REF! | #REF! | #REF! | #REF! | #REF! | #REF! | #REF! | #REF! | #REF! | #REF! | #REF! | #REF! | #REF! | #REF! | #REF! | #REF! | #REF! | #REF! | #REF! | #REF! | #REF! | #REF! | #REF! | #REF! | #REF! | #REF! | #REF! | #REF! | #REF! | #REF! | #REF! | #REF! | #REF! | #REF! | #REF! | #REF! | #REF! | #REF! | #REF! | #REF!
| 16 | VRX4 failure |  | #REF! | #REF! | #REF! | #REF! | #REF! | #REF! | #REF! | #REF! | #REF! | #REF! | #REF! | #REF! | #REF! | #REF! | #REF! | #REF! | #REF! | #REF! | #REF! | #REF! | #REF! | #REF! | #REF! | #REF! | #REF! | #REF! | #REF! | #REF! | #REF! | #REF! | #REF! | #REF! | #REF! | #REF! | #REF! | #REF! | #REF! | #REF! | #REF! | #REF! | #REF! | #REF! | #REF! | #REF! | #REF! | #REF! | #REF! | #REF! | #REF! | #REF! | #REF! | #REF! | #REF! | #REF! | #REF! | #REF! | #REF! | #REF! | #REF! | #REF! | #REF! | #REF! | #REF! | #REF! | #REF! | #REF! | #REF!
| 17 | VRX5 failure |  | #REF! | #REF! | #REF! | #REF! | #REF! | #REF! | #REF! | #REF! | #REF! | #REF! | #REF! | #REF! | #REF! | #REF! | #REF! | #REF! | #REF! | #REF! | #REF! | #REF! | #REF! | #REF! | #REF! | #REF! | #REF! | #REF! | #REF! | #REF! | #REF! | #REF! | #REF! | #REF! | #REF! | #REF! | #REF! | #REF! | #REF! | #REF! | #REF! | #REF! | #REF! | #REF! | #REF! | #REF! | #REF! | #REF! | #REF! | #REF! | #REF! | #REF! | #REF! | #REF! | #REF! | #REF! | #REF! | #REF! | #REF! | #REF! | #REF! | #REF! | #REF! | #REF! | #REF! | #REF! | #REF! | #REF! | #REF!
| 18 | CRA-Main Application failure. |  | #REF! | #REF! | #REF! | #REF! | #REF! | #REF! | #REF! | #REF! | #REF! | #REF! | #REF! | #REF! | #REF! | #REF! | #REF! | #REF! | #REF! | #REF! | #REF! | #REF! | #REF! | #REF! | #REF! | #REF! | #REF! | #REF! | #REF! | #REF! | #REF! | #REF! | #REF! | #REF! | #REF! | #REF! | #REF! | #REF! | #REF! | #REF! | #REF! | #REF! | #REF! | #REF! | #REF! | #REF! | #REF! | #REF! | #REF! | #REF! | #REF! | #REF! | #REF! | #REF! | #REF! | #REF! | #REF! | #REF! | #REF! | #REF! | #REF! | #REF! | #REF! | #REF! | #REF! | #REF! | #REF! | #REF! | #REF!
| 23 | CRA-FTP Application failure. |  | #REF! | #REF! | #REF! | #REF! | #REF! | #REF! | #REF! | #REF! | #REF! | #REF! | #REF! | #REF! | #REF! | #REF! | #REF! | #REF! | #REF! | #REF! | #REF! | #REF! | #REF! | #REF! | #REF! | #REF! | #REF! | #REF! | #REF! | #REF! | #REF! | #REF! | #REF! | #REF! | #REF! | #REF! | #REF! | #REF! | #REF! | #REF! | #REF! | #REF! | #REF! | #REF! | #REF! | #REF! | #REF! | #REF! | #REF! | #REF! | #REF! | #REF! | #REF! | #REF! | #REF! | #REF! | #REF! | #REF! | #REF! | #REF! | #REF! | #REF! | #REF! | #REF! | #REF! | #REF! | #REF! | #REF! | #REF!
DOOR | 0 | Resv | #REF! | #REF! | #REF! | #REF! | #REF! | #REF! | #REF! | #REF! | #REF! | #REF! | #REF! | #REF! | #REF! | #REF! | #REF! | #REF! | #REF! | #REF! | #REF! | #REF! | #REF! | #REF! | #REF! | #REF! | #REF! | #REF! | #REF! | #REF! | #REF! | #REF! | #REF! | #REF! | #REF! | #REF! | #REF! | #REF! | #REF! | #REF! | #REF! | #REF! | #REF! | #REF! | #REF! | #REF! | #REF! | #REF! | #REF! | #REF! | #REF! | #REF! | #REF! | #REF! | #REF! | #REF! | #REF! | #REF! | #REF! | #REF! | #REF! | #REF! | #REF! | #REF! | #REF! | #REF! | #REF! | #REF! | #REF! | #REF!
| 1 | Zero Speed (+) CL | #REF! | #REF! | #REF! | #REF! | #REF! | #REF! | #REF! | #REF! | #REF! | #REF! | #REF! | #REF! | #REF! | #REF! | #REF! | #REF! | #REF! | #REF! | #REF! | #REF! | #REF! | #REF! | #REF! | #REF! | #REF! | #REF! | #REF! | #REF! | #REF! | #REF! | #REF! | #REF! | #REF! | #REF! | #REF! | #REF! | #REF! | #REF! | #REF! | #REF! | #REF! | #REF! | #REF! | #REF! | #REF! | #REF! | #REF! | #REF! | #REF! | #REF! | #REF! | #REF! | #REF! | #REF! | #REF! | #REF! | #REF! | #REF! | #REF! | #REF! | #REF! | #REF! | #REF! | #REF! | #REF! | #REF! | #REF! | #REF!
| 2 | Zero Speed (-) CL | #REF! | #REF! | #REF! | #REF! | #REF! | #REF! | #REF! | #REF! | #REF! | #REF! | #REF! | #REF! | #REF! | #REF! | #REF! | #REF! | #REF! | #REF! | #REF! | #REF! | #REF! | #REF! | #REF! | #REF! | #REF! | #REF! | #REF! | #REF! | #REF! | #REF! | #REF! | #REF! | #REF! | #REF! | #REF! | #REF! | #REF! | #REF! | #REF! | #REF! | #REF! | #REF! | #REF! | #REF! | #REF! | #REF! | #REF! | #REF! | #REF! | #REF! | #REF! | #REF! | #REF! | #REF! | #REF! | #REF! | #REF! | #REF! | #REF! | #REF! | #REF! | #REF! | #REF! | #REF! | #REF! | #REF! | #REF! | #REF!
| 3 | Open TL Command status | 23 | #REF! | #REF! | #REF! | #REF! | #REF! | #REF! | #REF! | #REF! | #REF! | #REF! | #REF! | #REF! | #REF! | #REF! | #REF! | #REF! | #REF! | #REF! | #REF! | #REF! | #REF! | #REF! | #REF! | #REF! | #REF! | #REF! | #REF! | #REF! | #REF! | #REF! | #REF! | #REF! | #REF! | #REF! | #REF! | #REF! | #REF! | #REF! | #REF! | #REF! | #REF! | #REF! | #REF! | #REF! | #REF! | #REF! | #REF! | #REF! | #REF! | #REF! | #REF! | #REF! | #REF! | #REF! | #REF! | #REF! | #REF! | #REF! | #REF! | #REF! | #REF! | #REF! | #REF! | #REF! | #REF! | #REF! | #REF!
| 4 | Close TL Command Status |  | #REF! | #REF! | #REF! | #REF! | #REF! | #REF! | #REF! | #REF! | #REF! | #REF! | #REF! | #REF! | #REF! | #REF! | #REF! | #REF! | #REF! | #REF! | #REF! | #REF! | #REF! | #REF! | #REF! | #REF! | #REF! | #REF! | #REF! | #REF! | #REF! | #REF! | #REF! | #REF! | #REF! | #REF! | #REF! | #REF! | #REF! | #REF! | #REF! | #REF! | #REF! | #REF! | #REF! | #REF! | #REF! | #REF! | #REF! | #REF! | #REF! | #REF! | #REF! | #REF! | #REF! | #REF! | #REF! | #REF! | #REF! | #REF! | #REF! | #REF! | #REF! | #REF! | #REF! | #REF! | #REF! | #REF! | #REF!
| 5 | Crew Switch Open Command Status |  | #REF! | #REF! | #REF! | #REF! | #REF! | #REF! | #REF! | #REF! | #REF! | #REF! | #REF! | #REF! | #REF! | #REF! | #REF! | #REF! | #REF! | #REF! | #REF! | #REF! | #REF! | #REF! | #REF! | #REF! | #REF! | #REF! | #REF! | #REF! | #REF! | #REF! | #REF! | #REF! | #REF! | #REF! | #REF! | #REF! | #REF! | #REF! | #REF! | #REF! | #REF! | #REF! | #REF! | #REF! | #REF! | #REF! | #REF! | #REF! | #REF! | #REF! | #REF! | #REF! | #REF! | #REF! | #REF! | #REF! | #REF! | #REF! | #REF! | #REF! | #REF! | #REF! | #REF! | #REF! | #REF! | #REF! | #REF!
| 6 | Crew Switch Close Command Status |  | #REF! | #REF! | #REF! | #REF! | #REF! | #REF! | #REF! | #REF! | #REF! | #REF! | #REF! | #REF! | #REF! | #REF! | #REF! | #REF! | #REF! | #REF! | #REF! | #REF! | #REF! | #REF! | #REF! | #REF! | #REF! | #REF! | #REF! | #REF! | #REF! | #REF! | #REF! | #REF! | #REF! | #REF! | #REF! | #REF! | #REF! | #REF! | #REF! | #REF! | #REF! | #REF! | #REF! | #REF! | #REF! | #REF! | #REF! | #REF! | #REF! | #REF! | #REF! | #REF! | #REF! | #REF! | #REF! | #REF! | #REF! | #REF! | #REF! | #REF! | #REF! | #REF! | #REF! | #REF! | #REF! | #REF! | #REF!
| 7 | Passenger Door Enable (+) TL |  | #REF! | #REF! | #REF! | #REF! | #REF! | #REF! | #REF! | #REF! | #REF! | #REF! | #REF! | #REF! | #REF! | #REF! | #REF! | #REF! | #REF! | #REF! | #REF! | #REF! | #REF! | #REF! | #REF! | #REF! | #REF! | #REF! | #REF! | #REF! | #REF! | #REF! | #REF! | #REF! | #REF! | #REF! | #REF! | #REF! | #REF! | #REF! | #REF! | #REF! | #REF! | #REF! | #REF! | #REF! | #REF! | #REF! | #REF! | #REF! | #REF! | #REF! | #REF! | #REF! | #REF! | #REF! | #REF! | #REF! | #REF! | #REF! | #REF! | #REF! | #REF! | #REF! | #REF! | #REF! | #REF! | #REF! | #REF!
| 8 | Passenger Door Enable (-) TL |  | #REF! | #REF! | #REF! | #REF! | #REF! | #REF! | #REF! | #REF! | #REF! | #REF! | #REF! | #REF! | #REF! | #REF! | #REF! | #REF! | #REF! | #REF! | #REF! | #REF! | #REF! | #REF! | #REF! | #REF! | #REF! | #REF! | #REF! | #REF! | #REF! | #REF! | #REF! | #REF! | #REF! | #REF! | #REF! | #REF! | #REF! | #REF! | #REF! | #REF! | #REF! | #REF! | #REF! | #REF! | #REF! | #REF! | #REF! | #REF! | #REF! | #REF! | #REF! | #REF! | #REF! | #REF! | #REF! | #REF! | #REF! | #REF! | #REF! | #REF! | #REF! | #REF! | #REF! | #REF! | #REF! | #REF! | #REF!
| 9 | Passenger Door Open Pushbutton |  | #REF! | #REF! | #REF! | #REF! | #REF! | #REF! | #REF! | #REF! | #REF! | #REF! | #REF! | #REF! | #REF! | #REF! | #REF! | #REF! | #REF! | #REF! | #REF! | #REF! | #REF! | #REF! | #REF! | #REF! | #REF! | #REF! | #REF! | #REF! | #REF! | #REF! | #REF! | #REF! | #REF! | #REF! | #REF! | #REF! | #REF! | #REF! | #REF! | #REF! | #REF! | #REF! | #REF! | #REF! | #REF! | #REF! | #REF! | #REF! | #REF! | #REF! | #REF! | #REF! | #REF! | #REF! | #REF! | #REF! | #REF! | #REF! | #REF! | #REF! | #REF! | #REF! | #REF! | #REF! | #REF! | #REF! | #REF!
| 10 | Spare |  | #REF! | #REF! | #REF! | #REF! | #REF! | #REF! | #REF! | #REF! | #REF! | #REF! | #REF! | #REF! | #REF! | #REF! | #REF! | #REF! | #REF! | #REF! | #REF! | #REF! | #REF! | #REF! | #REF! | #REF! | #REF! | #REF! | #REF! | #REF! | #REF! | #REF! | #REF! | #REF! | #REF! | #REF! | #REF! | #REF! | #REF! | #REF! | #REF! | #REF! | #REF! | #REF! | #REF! | #REF! | #REF! | #REF! | #REF! | #REF! | #REF! | #REF! | #REF! | #REF! | #REF! | #REF! | #REF! | #REF! | #REF! | #REF! | #REF! | #REF! | #REF! | #REF! | #REF! | #REF! | #REF! | #REF! | #REF!
| 11 | Spare |  | #REF! | #REF! | #REF! | #REF! | #REF! | #REF! | #REF! | #REF! | #REF! | #REF! | #REF! | #REF! | #REF! | #REF! | #REF! | #REF! | #REF! | #REF! | #REF! | #REF! | #REF! | #REF! | #REF! | #REF! | #REF! | #REF! | #REF! | #REF! | #REF! | #REF! | #REF! | #REF! | #REF! | #REF! | #REF! | #REF! | #REF! | #REF! | #REF! | #REF! | #REF! | #REF! | #REF! | #REF! | #REF! | #REF! | #REF! | #REF! | #REF! | #REF! | #REF! | #REF! | #REF! | #REF! | #REF! | #REF! | #REF! | #REF! | #REF! | #REF! | #REF! | #REF! | #REF! | #REF! | #REF! | #REF! | #REF!
| 12 | Door closed status |  | #REF! | #REF! | #REF! | #REF! | #REF! | #REF! | #REF! | #REF! | #REF! | #REF! | #REF! | #REF! | #REF! | #REF! | #REF! | #REF! | #REF! | #REF! | #REF! | #REF! | #REF! | #REF! | #REF! | #REF! | #REF! | #REF! | #REF! | #REF! | #REF! | #REF! | #REF! | #REF! | #REF! | #REF! | #REF! | #REF! | #REF! | #REF! | #REF! | #REF! | #REF! | #REF! | #REF! | #REF! | #REF! | #REF! | #REF! | #REF! | #REF! | #REF! | #REF! | #REF! | #REF! | #REF! | #REF! | #REF! | #REF! | #REF! | #REF! | #REF! | #REF! | #REF! | #REF! | #REF! | #REF! | #REF! | #REF!
| 13 | Door locked status |  | #REF! | #REF! | #REF! | #REF! | #REF! | #REF! | #REF! | #REF! | #REF! | #REF! | #REF! | #REF! | #REF! | #REF! | #REF! | #REF! | #REF! | #REF! | #REF! | #REF! | #REF! | #REF! | #REF! | #REF! | #REF! | #REF! | #REF! | #REF! | #REF! | #REF! | #REF! | #REF! | #REF! | #REF! | #REF! | #REF! | #REF! | #REF! | #REF! | #REF! | #REF! | #REF! | #REF! | #REF! | #REF! | #REF! | #REF! | #REF! | #REF! | #REF! | #REF! | #REF! | #REF! | #REF! | #REF! | #REF! | #REF! | #REF! | #REF! | #REF! | #REF! | #REF! | #REF! | #REF! | #REF! | #REF! | #REF!
| 14 | Spare |  | #REF! | #REF! | #REF! | #REF! | #REF! | #REF! | #REF! | #REF! | #REF! | #REF! | #REF! | #REF! | #REF! | #REF! | #REF! | #REF! | #REF! | #REF! | #REF! | #REF! | #REF! | #REF! | #REF! | #REF! | #REF! | #REF! | #REF! | #REF! | #REF! | #REF! | #REF! | #REF! | #REF! | #REF! | #REF! | #REF! | #REF! | #REF! | #REF! | #REF! | #REF! | #REF! | #REF! | #REF! | #REF! | #REF! | #REF! | #REF! | #REF! | #REF! | #REF! | #REF! | #REF! | #REF! | #REF! | #REF! | #REF! | #REF! | #REF! | #REF! | #REF! | #REF! | #REF! | #REF! | #REF! | #REF! | #REF!
| 15 | Door Summary Relay High Monitoring |  | #REF! | #REF! | #REF! | #REF! | #REF! | #REF! | #REF! | #REF! | #REF! | #REF! | #REF! | #REF! | #REF! | #REF! | #REF! | #REF! | #REF! | #REF! | #REF! | #REF! | #REF! | #REF! | #REF! | #REF! | #REF! | #REF! | #REF! | #REF! | #REF! | #REF! | #REF! | #REF! | #REF! | #REF! | #REF! | #REF! | #REF! | #REF! | #REF! | #REF! | #REF! | #REF! | #REF! | #REF! | #REF! | #REF! | #REF! | #REF! | #REF! | #REF! | #REF! | #REF! | #REF! | #REF! | #REF! | #REF! | #REF! | #REF! | #REF! | #REF! | #REF! | #REF! | #REF! | #REF! | #REF! | #REF! | #REF!
| 16 | Door Summary Relay Low Monitoring |  | #REF! | #REF! | #REF! | #REF! | #REF! | #REF! | #REF! | #REF! | #REF! | #REF! | #REF! | #REF! | #REF! | #REF! | #REF! | #REF! | #REF! | #REF! | #REF! | #REF! | #REF! | #REF! | #REF! | #REF! | #REF! | #REF! | #REF! | #REF! | #REF! | #REF! | #REF! | #REF! | #REF! | #REF! | #REF! | #REF! | #REF! | #REF! | #REF! | #REF! | #REF! | #REF! | #REF! | #REF! | #REF! | #REF! | #REF! | #REF! | #REF! | #REF! | #REF! | #REF! | #REF! | #REF! | #REF! | #REF! | #REF! | #REF! | #REF! | #REF! | #REF! | #REF! | #REF! | #REF! | #REF! | #REF! | #REF!
| 17 | Spare |  | #REF! | #REF! | #REF! | #REF! | #REF! | #REF! | #REF! | #REF! | #REF! | #REF! | #REF! | #REF! | #REF! | #REF! | #REF! | #REF! | #REF! | #REF! | #REF! | #REF! | #REF! | #REF! | #REF! | #REF! | #REF! | #REF! | #REF! | #REF! | #REF! | #REF! | #REF! | #REF! | #REF! | #REF! | #REF! | #REF! | #REF! | #REF! | #REF! | #REF! | #REF! | #REF! | #REF! | #REF! | #REF! | #REF! | #REF! | #REF! | #REF! | #REF! | #REF! | #REF! | #REF! | #REF! | #REF! | #REF! | #REF! | #REF! | #REF! | #REF! | #REF! | #REF! | #REF! | #REF! | #REF! | #REF! | #REF!
| 18 | Spare |  | #REF! | #REF! | #REF! | #REF! | #REF! | #REF! | #REF! | #REF! | #REF! | #REF! | #REF! | #REF! | #REF! | #REF! | #REF! | #REF! | #REF! | #REF! | #REF! | #REF! | #REF! | #REF! | #REF! | #REF! | #REF! | #REF! | #REF! | #REF! | #REF! | #REF! | #REF! | #REF! | #REF! | #REF! | #REF! | #REF! | #REF! | #REF! | #REF! | #REF! | #REF! | #REF! | #REF! | #REF! | #REF! | #REF! | #REF! | #REF! | #REF! | #REF! | #REF! | #REF! | #REF! | #REF! | #REF! | #REF! | #REF! | #REF! | #REF! | #REF! | #REF! | #REF! | #REF! | #REF! | #REF! | #REF! | #REF!
| 19 | Reduced Speed Mode |  | #REF! | #REF! | #REF! | #REF! | #REF! | #REF! | #REF! | #REF! | #REF! | #REF! | #REF! | #REF! | #REF! | #REF! | #REF! | #REF! | #REF! | #REF! | #REF! | #REF! | #REF! | #REF! | #REF! | #REF! | #REF! | #REF! | #REF! | #REF! | #REF! | #REF! | #REF! | #REF! | #REF! | #REF! | #REF! | #REF! | #REF! | #REF! | #REF! | #REF! | #REF! | #REF! | #REF! | #REF! | #REF! | #REF! | #REF! | #REF! | #REF! | #REF! | #REF! | #REF! | #REF! | #REF! | #REF! | #REF! | #REF! | #REF! | #REF! | #REF! | #REF! | #REF! | #REF! | #REF! | #REF! | #REF! | #REF!
| 20 | Disable Open Mode |  | #REF! | #REF! | #REF! | #REF! | #REF! | #REF! | #REF! | #REF! | #REF! | #REF! | #REF! | #REF! | #REF! | #REF! | #REF! | #REF! | #REF! | #REF! | #REF! | #REF! | #REF! | #REF! | #REF! | #REF! | #REF! | #REF! | #REF! | #REF! | #REF! | #REF! | #REF! | #REF! | #REF! | #REF! | #REF! | #REF! | #REF! | #REF! | #REF! | #REF! | #REF! | #REF! | #REF! | #REF! | #REF! | #REF! | #REF! | #REF! | #REF! | #REF! | #REF! | #REF! | #REF! | #REF! | #REF! | #REF! | #REF! | #REF! | #REF! | #REF! | #REF! | #REF! | #REF! | #REF! | #REF! | #REF! | #REF!
| 21 | Disable Close Mode |  | #REF! | #REF! | #REF! | #REF! | #REF! | #REF! | #REF! | #REF! | #REF! | #REF! | #REF! | #REF! | #REF! | #REF! | #REF! | #REF! | #REF! | #REF! | #REF! | #REF! | #REF! | #REF! | #REF! | #REF! | #REF! | #REF! | #REF! | #REF! | #REF! | #REF! | #REF! | #REF! | #REF! | #REF! | #REF! | #REF! | #REF! | #REF! | #REF! | #REF! | #REF! | #REF! | #REF! | #REF! | #REF! | #REF! | #REF! | #REF! | #REF! | #REF! | #REF! | #REF! | #REF! | #REF! | #REF! | #REF! | #REF! | #REF! | #REF! | #REF! | #REF! | #REF! | #REF! | #REF! | #REF! | #REF! | #REF!
| 42 | PSS Mismatch |  | #REF! | #REF! | #REF! | #REF! | #REF! | #REF! | #REF! | #REF! | #REF! | #REF! | #REF! | #REF! | #REF! | #REF! | #REF! | #REF! | #REF! | #REF! | #REF! | #REF! | #REF! | #REF! | #REF! | #REF! | #REF! | #REF! | #REF! | #REF! | #REF! | #REF! | #REF! | #REF! | #REF! | #REF! | #REF! | #REF! | #REF! | #REF! | #REF! | #REF! | #REF! | #REF! | #REF! | #REF! | #REF! | #REF! | #REF! | #REF! | #REF! | #REF! | #REF! | #REF! | #REF! | #REF! | #REF! | #REF! | #REF! | #REF! | #REF! | #REF! | #REF! | #REF! | #REF! | #REF! | #REF! | #REF! | #REF!
BRAKE | 9 | A End Brake Cylinder Pressure Cutout Cock | #REF! | #REF! | #REF! | #REF! | #REF! | #REF! | #REF! | #REF! | #REF! | #REF! | #REF! | #REF! | #REF! | #REF! | #REF! | #REF! | #REF! | #REF! | #REF! | #REF! | #REF! | #REF! | #REF! | #REF! | #REF! | #REF! | #REF! | #REF! | #REF! | #REF! | #REF! | #REF! | #REF! | #REF! | #REF! | #REF! | #REF! | #REF! | #REF! | #REF! | #REF! | #REF! | #REF! | #REF! | #REF! | #REF! | #REF! | #REF! | #REF! | #REF! | #REF! | #REF! | #REF! | #REF! | #REF! | #REF! | #REF! | #REF! | #REF! | #REF! | #REF! | #REF! | #REF! | #REF! | #REF! | #REF! | #REF! | #REF!
| 14 | Brake Control Pressure Cutout Cock | #REF! | #REF! | #REF! | #REF! | #REF! | #REF! | #REF! | #REF! | #REF! | #REF! | #REF! | #REF! | #REF! | #REF! | #REF! | #REF! | #REF! | #REF! | #REF! | #REF! | #REF! | #REF! | #REF! | #REF! | #REF! | #REF! | #REF! | #REF! | #REF! | #REF! | #REF! | #REF! | #REF! | #REF! | #REF! | #REF! | #REF! | #REF! | #REF! | #REF! | #REF! | #REF! | #REF! | #REF! | #REF! | #REF! | #REF! | #REF! | #REF! | #REF! | #REF! | #REF! | #REF! | #REF! | #REF! | #REF! | #REF! | #REF! | #REF! | #REF! | #REF! | #REF! | #REF! | #REF! | #REF! | #REF! | #REF! | #REF!
| 28 | F End Brake Cylinder Pressure Cutout Cock | #REF! | #REF! | #REF! | #REF! | #REF! | #REF! | #REF! | #REF! | #REF! | #REF! | #REF! | #REF! | #REF! | #REF! | #REF! | #REF! | #REF! | #REF! | #REF! | #REF! | #REF! | #REF! | #REF! | #REF! | #REF! | #REF! | #REF! | #REF! | #REF! | #REF! | #REF! | #REF! | #REF! | #REF! | #REF! | #REF! | #REF! | #REF! | #REF! | #REF! | #REF! | #REF! | #REF! | #REF! | #REF! | #REF! | #REF! | #REF! | #REF! | #REF! | #REF! | #REF! | #REF! | #REF! | #REF! | #REF! | #REF! | #REF! | #REF! | #REF! | #REF! | #REF! | #REF! | #REF! | #REF! | #REF! | #REF! | #REF!
| 33 | Friction Brake Control Unit Health | 10 | #REF! | #REF! | #REF! | #REF! | #REF! | #REF! | #REF! | #REF! | #REF! | #REF! | #REF! | #REF! | #REF! | #REF! | #REF! | #REF! | #REF! | #REF! | #REF! | #REF! | #REF! | #REF! | #REF! | #REF! | #REF! | #REF! | #REF! | #REF! | #REF! | #REF! | #REF! | #REF! | #REF! | #REF! | #REF! | #REF! | #REF! | #REF! | #REF! | #REF! | #REF! | #REF! | #REF! | #REF! | #REF! | #REF! | #REF! | #REF! | #REF! | #REF! | #REF! | #REF! | #REF! | #REF! | #REF! | #REF! | #REF! | #REF! | #REF! | #REF! | #REF! | #REF! | #REF! | #REF! | #REF! | #REF! | #REF!
| 35 | Low Car Battery Input |  | #REF! | #REF! | #REF! | #REF! | #REF! | #REF! | #REF! | #REF! | #REF! | #REF! | #REF! | #REF! | #REF! | #REF! | #REF! | #REF! | #REF! | #REF! | #REF! | #REF! | #REF! | #REF! | #REF! | #REF! | #REF! | #REF! | #REF! | #REF! | #REF! | #REF! | #REF! | #REF! | #REF! | #REF! | #REF! | #REF! | #REF! | #REF! | #REF! | #REF! | #REF! | #REF! | #REF! | #REF! | #REF! | #REF! | #REF! | #REF! | #REF! | #REF! | #REF! | #REF! | #REF! | #REF! | #REF! | #REF! | #REF! | #REF! | #REF! | #REF! | #REF! | #REF! | #REF! | #REF! | #REF! | #REF! | #REF!
| 39 | Brake Pipe Operating Module |  | #REF! | #REF! | #REF! | #REF! | #REF! | #REF! | #REF! | #REF! | #REF! | #REF! | #REF! | #REF! | #REF! | #REF! | #REF! | #REF! | #REF! | #REF! | #REF! | #REF! | #REF! | #REF! | #REF! | #REF! | #REF! | #REF! | #REF! | #REF! | #REF! | #REF! | #REF! | #REF! | #REF! | #REF! | #REF! | #REF! | #REF! | #REF! | #REF! | #REF! | #REF! | #REF! | #REF! | #REF! | #REF! | #REF! | #REF! | #REF! | #REF! | #REF! | #REF! | #REF! | #REF! | #REF! | #REF! | #REF! | #REF! | #REF! | #REF! | #REF! | #REF! | #REF! | #REF! | #REF! | #REF! | #REF! | #REF!
| 41 | Electronic Relay Valve F End |  | #REF! | #REF! | #REF! | #REF! | #REF! | #REF! | #REF! | #REF! | #REF! | #REF! | #REF! | #REF! | #REF! | #REF! | #REF! | #REF! | #REF! | #REF! | #REF! | #REF! | #REF! | #REF! | #REF! | #REF! | #REF! | #REF! | #REF! | #REF! | #REF! | #REF! | #REF! | #REF! | #REF! | #REF! | #REF! | #REF! | #REF! | #REF! | #REF! | #REF! | #REF! | #REF! | #REF! | #REF! | #REF! | #REF! | #REF! | #REF! | #REF! | #REF! | #REF! | #REF! | #REF! | #REF! | #REF! | #REF! | #REF! | #REF! | #REF! | #REF! | #REF! | #REF! | #REF! | #REF! | #REF! | #REF! | #REF!
| 43 | Emergency Variable Load Valve A End |  | #REF! | #REF! | #REF! | #REF! | #REF! | #REF! | #REF! | #REF! | #REF! | #REF! | #REF! | #REF! | #REF! | #REF! | #REF! | #REF! | #REF! | #REF! | #REF! | #REF! | #REF! | #REF! | #REF! | #REF! | #REF! | #REF! | #REF! | #REF! | #REF! | #REF! | #REF! | #REF! | #REF! | #REF! | #REF! | #REF! | #REF! | #REF! | #REF! | #REF! | #REF! | #REF! | #REF! | #REF! | #REF! | #REF! | #REF! | #REF! | #REF! | #REF! | #REF! | #REF! | #REF! | #REF! | #REF! | #REF! | #REF! | #REF! | #REF! | #REF! | #REF! | #REF! | #REF! | #REF! | #REF! | #REF! | #REF!
| 48 | Air Spring Pressure Out of Range A End |  | #REF! | #REF! | #REF! | #REF! | #REF! | #REF! | #REF! | #REF! | #REF! | #REF! | #REF! | #REF! | #REF! | #REF! | #REF! | #REF! | #REF! | #REF! | #REF! | #REF! | #REF! | #REF! | #REF! | #REF! | #REF! | #REF! | #REF! | #REF! | #REF! | #REF! | #REF! | #REF! | #REF! | #REF! | #REF! | #REF! | #REF! | #REF! | #REF! | #REF! | #REF! | #REF! | #REF! | #REF! | #REF! | #REF! | #REF! | #REF! | #REF! | #REF! | #REF! | #REF! | #REF! | #REF! | #REF! | #REF! | #REF! | #REF! | #REF! | #REF! | #REF! | #REF! | #REF! | #REF! | #REF! | #REF! | #REF!
| 50 | Main Reservoir Pressure Switch |  | #REF! | #REF! | #REF! | #REF! | #REF! | #REF! | #REF! | #REF! | #REF! | #REF! | #REF! | #REF! | #REF! | #REF! | #REF! | #REF! | #REF! | #REF! | #REF! | #REF! | #REF! | #REF! | #REF! | #REF! | #REF! | #REF! | #REF! | #REF! | #REF! | #REF! | #REF! | #REF! | #REF! | #REF! | #REF! | #REF! | #REF! | #REF! | #REF! | #REF! | #REF! | #REF! | #REF! | #REF! | #REF! | #REF! | #REF! | #REF! | #REF! | #REF! | #REF! | #REF! | #REF! | #REF! | #REF! | #REF! | #REF! | #REF! | #REF! | #REF! | #REF! | #REF! | #REF! | #REF! | #REF! | #REF! | #REF!
HVAC | 19 | Compressor #2 high pressure transducer fault | #REF! | #REF! | #REF! | #REF! | #REF! | #REF! | #REF! | #REF! | #REF! | #REF! | #REF! | #REF! | #REF! | #REF! | #REF! | #REF! | #REF! | #REF! | #REF! | #REF! | #REF! | #REF! | #REF! | #REF! | #REF! | #REF! | #REF! | #REF! | #REF! | #REF! | #REF! | #REF! | #REF! | #REF! | #REF! | #REF! | #REF! | #REF! | #REF! | #REF! | #REF! | #REF! | #REF! | #REF! | #REF! | #REF! | #REF! | #REF! | #REF! | #REF! | #REF! | #REF! | #REF! | #REF! | #REF! | #REF! | #REF! | #REF! | #REF! | #REF! | #REF! | #REF! | #REF! | #REF! | #REF! | #REF! | #REF! | #REF!
| 20 | Compressor #2 low pressure transducer fault | #REF! | #REF! | #REF! | #REF! | #REF! | #REF! | #REF! | #REF! | #REF! | #REF! | #REF! | #REF! | #REF! | #REF! | #REF! | #REF! | #REF! | #REF! | #REF! | #REF! | #REF! | #REF! | #REF! | #REF! | #REF! | #REF! | #REF! | #REF! | #REF! | #REF! | #REF! | #REF! | #REF! | #REF! | #REF! | #REF! | #REF! | #REF! | #REF! | #REF! | #REF! | #REF! | #REF! | #REF! | #REF! | #REF! | #REF! | #REF! | #REF! | #REF! | #REF! | #REF! | #REF! | #REF! | #REF! | #REF! | #REF! | #REF! | #REF! | #REF! | #REF! | #REF! | #REF! | #REF! | #REF! | #REF! | #REF! | #REF!
| 22 | Compressor #2 current out of range | #REF! | #REF! | #REF! | #REF! | #REF! | #REF! | #REF! | #REF! | #REF! | #REF! | #REF! | #REF! | #REF! | #REF! | #REF! | #REF! | #REF! | #REF! | #REF! | #REF! | #REF! | #REF! | #REF! | #REF! | #REF! | #REF! | #REF! | #REF! | #REF! | #REF! | #REF! | #REF! | #REF! | #REF! | #REF! | #REF! | #REF! | #REF! | #REF! | #REF! | #REF! | #REF! | #REF! | #REF! | #REF! | #REF! | #REF! | #REF! | #REF! | #REF! | #REF! | #REF! | #REF! | #REF! | #REF! | #REF! | #REF! | #REF! | #REF! | #REF! | #REF! | #REF! | #REF! | #REF! | #REF! | #REF! | #REF! | #REF!
| 25 | Auto-resetable overhead over heat temperature switch opens | 10 | #REF! | #REF! | #REF! | #REF! | #REF! | #REF! | #REF! | #REF! | #REF! | #REF! | #REF! | #REF! | #REF! | #REF! | #REF! | #REF! | #REF! | #REF! | #REF! | #REF! | #REF! | #REF! | #REF! | #REF! | #REF! | #REF! | #REF! | #REF! | #REF! | #REF! | #REF! | #REF! | #REF! | #REF! | #REF! | #REF! | #REF! | #REF! | #REF! | #REF! | #REF! | #REF! | #REF! | #REF! | #REF! | #REF! | #REF! | #REF! | #REF! | #REF! | #REF! | #REF! | #REF! | #REF! | #REF! | #REF! | #REF! | #REF! | #REF! | #REF! | #REF! | #REF! | #REF! | #REF! | #REF! | #REF! | #REF!
| 31 | Smoke detector alarm |  | #REF! | #REF! | #REF! | #REF! | #REF! | #REF! | #REF! | #REF! | #REF! | #REF! | #REF! | #REF! | #REF! | #REF! | #REF! | #REF! | #REF! | #REF! | #REF! | #REF! | #REF! | #REF! | #REF! | #REF! | #REF! | #REF! | #REF! | #REF! | #REF! | #REF! | #REF! | #REF! | #REF! | #REF! | #REF! | #REF! | #REF! | #REF! | #REF! | #REF! | #REF! | #REF! | #REF! | #REF! | #REF! | #REF! | #REF! | #REF! | #REF! | #REF! | #REF! | #REF! | #REF! | #REF! | #REF! | #REF! | #REF! | #REF! | #REF! | #REF! | #REF! | #REF! | #REF! | #REF! | #REF! | #REF! | #REF!
| 33 | Compressor #2 defective |  | #REF! | #REF! | #REF! | #REF! | #REF! | #REF! | #REF! | #REF! | #REF! | #REF! | #REF! | #REF! | #REF! | #REF! | #REF! | #REF! | #REF! | #REF! | #REF! | #REF! | #REF! | #REF! | #REF! | #REF! | #REF! | #REF! | #REF! | #REF! | #REF! | #REF! | #REF! | #REF! | #REF! | #REF! | #REF! | #REF! | #REF! | #REF! | #REF! | #REF! | #REF! | #REF! | #REF! | #REF! | #REF! | #REF! | #REF! | #REF! | #REF! | #REF! | #REF! | #REF! | #REF! | #REF! | #REF! | #REF! | #REF! | #REF! | #REF! | #REF! | #REF! | #REF! | #REF! | #REF! | #REF! | #REF! | #REF!
| 34 | Smoke detector status |  | #REF! | #REF! | #REF! | #REF! | #REF! | #REF! | #REF! | #REF! | #REF! | #REF! | #REF! | #REF! | #REF! | #REF! | #REF! | #REF! | #REF! | #REF! | #REF! | #REF! | #REF! | #REF! | #REF! | #REF! | #REF! | #REF! | #REF! | #REF! | #REF! | #REF! | #REF! | #REF! | #REF! | #REF! | #REF! | #REF! | #REF! | #REF! | #REF! | #REF! | #REF! | #REF! | #REF! | #REF! | #REF! | #REF! | #REF! | #REF! | #REF! | #REF! | #REF! | #REF! | #REF! | #REF! | #REF! | #REF! | #REF! | #REF! | #REF! | #REF! | #REF! | #REF! | #REF! | #REF! | #REF! | #REF! | #REF!
| 37 | Fault to detect open damper |  | #REF! | #REF! | #REF! | #REF! | #REF! | #REF! | #REF! | #REF! | #REF! | #REF! | #REF! | #REF! | #REF! | #REF! | #REF! | #REF! | #REF! | #REF! | #REF! | #REF! | #REF! | #REF! | #REF! | #REF! | #REF! | #REF! | #REF! | #REF! | #REF! | #REF! | #REF! | #REF! | #REF! | #REF! | #REF! | #REF! | #REF! | #REF! | #REF! | #REF! | #REF! | #REF! | #REF! | #REF! | #REF! | #REF! | #REF! | #REF! | #REF! | #REF! | #REF! | #REF! | #REF! | #REF! | #REF! | #REF! | #REF! | #REF! | #REF! | #REF! | #REF! | #REF! | #REF! | #REF! | #REF! | #REF! | #REF!
| 40 | No 614 Vac when 208 Vac present fault |  | #REF! | #REF! | #REF! | #REF! | #REF! | #REF! | #REF! | #REF! | #REF! | #REF! | #REF! | #REF! | #REF! | #REF! | #REF! | #REF! | #REF! | #REF! | #REF! | #REF! | #REF! | #REF! | #REF! | #REF! | #REF! | #REF! | #REF! | #REF! | #REF! | #REF! | #REF! | #REF! | #REF! | #REF! | #REF! | #REF! | #REF! | #REF! | #REF! | #REF! | #REF! | #REF! | #REF! | #REF! | #REF! | #REF! | #REF! | #REF! | #REF! | #REF! | #REF! | #REF! | #REF! | #REF! | #REF! | #REF! | #REF! | #REF! | #REF! | #REF! | #REF! | #REF! | #REF! | #REF! | #REF! | #REF! | #REF!
| 42 | Current detected when no overhead heating |  | #REF! | #REF! | #REF! | #REF! | #REF! | #REF! | #REF! | #REF! | #REF! | #REF! | #REF! | #REF! | #REF! | #REF! | #REF! | #REF! | #REF! | #REF! | #REF! | #REF! | #REF! | #REF! | #REF! | #REF! | #REF! | #REF! | #REF! | #REF! | #REF! | #REF! | #REF! | #REF! | #REF! | #REF! | #REF! | #REF! | #REF! | #REF! | #REF! | #REF! | #REF! | #REF! | #REF! | #REF! | #REF! | #REF! | #REF! | #REF! | #REF! | #REF! | #REF! | #REF! | #REF! | #REF! | #REF! | #REF! | #REF! | #REF! | #REF! | #REF! | #REF! | #REF! | #REF! | #REF! | #REF! | #REF! | #REF!
PROPULSION | 12 | Over voltage of catenary line (VSOVSM) | #REF! | #REF! | #REF! | #REF! | #REF! | #REF! | #REF! | #REF! | #REF! | #REF! | #REF! | #REF! | #REF! | #REF! | #REF! | #REF! | #REF! | #REF! | #REF! | #REF! | #REF! | #REF! | #REF! | #REF! | #REF! | #REF! | #REF! | #REF! | #REF! | #REF! | #REF! | #REF! | #REF! | #REF! | #REF! | #REF! | #REF! | #REF! | #REF! | #REF! | #REF! | #REF! | #REF! | #REF! | #REF! | #REF! | #REF! | #REF! | #REF! | #REF! | #REF! | #REF! | #REF! | #REF! | #REF! | #REF! | #REF! | #REF! | #REF! | #REF! | #REF! | #REF! | #REF! | #REF! | #REF! | #REF! | #REF! | #REF!
| 13 | Low voltage of catenary line (VSLVSM) | #REF! | #REF! | #REF! | #REF! | #REF! | #REF! | #REF! | #REF! | #REF! | #REF! | #REF! | #REF! | #REF! | #REF! | #REF! | #REF! | #REF! | #REF! | #REF! | #REF! | #REF! | #REF! | #REF! | #REF! | #REF! | #REF! | #REF! | #REF! | #REF! | #REF! | #REF! | #REF! | #REF! | #REF! | #REF! | #REF! | #REF! | #REF! | #REF! | #REF! | #REF! | #REF! | #REF! | #REF! | #REF! | #REF! | #REF! | #REF! | #REF! | #REF! | #REF! | #REF! | #REF! | #REF! | #REF! | #REF! | #REF! | #REF! | #REF! | #REF! | #REF! | #REF! | #REF! | #REF! | #REF! | #REF! | #REF! | #REF!
| 14 | Over current of Secondary current1 (ISOC1SM) | #REF! | #REF! | #REF! | #REF! | #REF! | #REF! | #REF! | #REF! | #REF! | #REF! | #REF! | #REF! | #REF! | #REF! | #REF! | #REF! | #REF! | #REF! | #REF! | #REF! | #REF! | #REF! | #REF! | #REF! | #REF! | #REF! | #REF! | #REF! | #REF! | #REF! | #REF! | #REF! | #REF! | #REF! | #REF! | #REF! | #REF! | #REF! | #REF! | #REF! | #REF! | #REF! | #REF! | #REF! | #REF! | #REF! | #REF! | #REF! | #REF! | #REF! | #REF! | #REF! | #REF! | #REF! | #REF! | #REF! | #REF! | #REF! | #REF! | #REF! | #REF! | #REF! | #REF! | #REF! | #REF! | #REF! | #REF! | #REF!
| 16 | Frequency Irregular of Primary Circuit (FIRSM) | 12 | #REF! | #REF! | #REF! | #REF! | #REF! | #REF! | #REF! | #REF! | #REF! | #REF! | #REF! | #REF! | #REF! | #REF! | #REF! | #REF! | #REF! | #REF! | #REF! | #REF! | #REF! | #REF! | #REF! | #REF! | #REF! | #REF! | #REF! | #REF! | #REF! | #REF! | #REF! | #REF! | #REF! | #REF! | #REF! | #REF! | #REF! | #REF! | #REF! | #REF! | #REF! | #REF! | #REF! | #REF! | #REF! | #REF! | #REF! | #REF! | #REF! | #REF! | #REF! | #REF! | #REF! | #REF! | #REF! | #REF! | #REF! | #REF! | #REF! | #REF! | #REF! | #REF! | #REF! | #REF! | #REF! | #REF! | #REF!
| 17 | Waveform Irregular of Primary voltage (VSDDSM) |  | #REF! | #REF! | #REF! | #REF! | #REF! | #REF! | #REF! | #REF! | #REF! | #REF! | #REF! | #REF! | #REF! | #REF! | #REF! | #REF! | #REF! | #REF! | #REF! | #REF! | #REF! | #REF! | #REF! | #REF! | #REF! | #REF! | #REF! | #REF! | #REF! | #REF! | #REF! | #REF! | #REF! | #REF! | #REF! | #REF! | #REF! | #REF! | #REF! | #REF! | #REF! | #REF! | #REF! | #REF! | #REF! | #REF! | #REF! | #REF! | #REF! | #REF! | #REF! | #REF! | #REF! | #REF! | #REF! | #REF! | #REF! | #REF! | #REF! | #REF! | #REF! | #REF! | #REF! | #REF! | #REF! | #REF! | #REF!
| 32 | Over Temperature of Inverter power unit (THDIM) |  | #REF! | #REF! | #REF! | #REF! | #REF! | #REF! | #REF! | #REF! | #REF! | #REF! | #REF! | #REF! | #REF! | #REF! | #REF! | #REF! | #REF! | #REF! | #REF! | #REF! | #REF! | #REF! | #REF! | #REF! | #REF! | #REF! | #REF! | #REF! | #REF! | #REF! | #REF! | #REF! | #REF! | #REF! | #REF! | #REF! | #REF! | #REF! | #REF! | #REF! | #REF! | #REF! | #REF! | #REF! | #REF! | #REF! | #REF! | #REF! | #REF! | #REF! | #REF! | #REF! | #REF! | #REF! | #REF! | #REF! | #REF! | #REF! | #REF! | #REF! | #REF! | #REF! | #REF! | #REF! | #REF! | #REF! | #REF!
| 35 | Blower Motor Fault (BMFS) |  | #REF! | #REF! | #REF! | #REF! | #REF! | #REF! | #REF! | #REF! | #REF! | #REF! | #REF! | #REF! | #REF! | #REF! | #REF! | #REF! | #REF! | #REF! | #REF! | #REF! | #REF! | #REF! | #REF! | #REF! | #REF! | #REF! | #REF! | #REF! | #REF! | #REF! | #REF! | #REF! | #REF! | #REF! | #REF! | #REF! | #REF! | #REF! | #REF! | #REF! | #REF! | #REF! | #REF! | #REF! | #REF! | #REF! | #REF! | #REF! | #REF! | #REF! | #REF! | #REF! | #REF! | #REF! | #REF! | #REF! | #REF! | #REF! | #REF! | #REF! | #REF! | #REF! | #REF! | #REF! | #REF! | #REF! | #REF!
| 38 | Wheel Slip/Slide detected (WSDM) |  | #REF! | #REF! | #REF! | #REF! | #REF! | #REF! | #REF! | #REF! | #REF! | #REF! | #REF! | #REF! | #REF! | #REF! | #REF! | #REF! | #REF! | #REF! | #REF! | #REF! | #REF! | #REF! | #REF! | #REF! | #REF! | #REF! | #REF! | #REF! | #REF! | #REF! | #REF! | #REF! | #REF! | #REF! | #REF! | #REF! | #REF! | #REF! | #REF! | #REF! | #REF! | #REF! | #REF! | #REF! | #REF! | #REF! | #REF! | #REF! | #REF! | #REF! | #REF! | #REF! | #REF! | #REF! | #REF! | #REF! | #REF! | #REF! | #REF! | #REF! | #REF! | #REF! | #REF! | #REF! | #REF! | #REF! | #REF!
| 41 | Backward Speed Detection (BSDM) |  | #REF! | #REF! | #REF! | #REF! | #REF! | #REF! | #REF! | #REF! | #REF! | #REF! | #REF! | #REF! | #REF! | #REF! | #REF! | #REF! | #REF! | #REF! | #REF! | #REF! | #REF! | #REF! | #REF! | #REF! | #REF! | #REF! | #REF! | #REF! | #REF! | #REF! | #REF! | #REF! | #REF! | #REF! | #REF! | #REF! | #REF! | #REF! | #REF! | #REF! | #REF! | #REF! | #REF! | #REF! | #REF! | #REF! | #REF! | #REF! | #REF! | #REF! | #REF! | #REF! | #REF! | #REF! | #REF! | #REF! | #REF! | #REF! | #REF! | #REF! | #REF! | #REF! | #REF! | #REF! | #REF! | #REF! | #REF!
| 47 | Occurrence of slight degree of protection (OPR#) |  | #REF! | #REF! | #REF! | #REF! | #REF! | #REF! | #REF! | #REF! | #REF! | #REF! | #REF! | #REF! | #REF! | #REF! | #REF! | #REF! | #REF! | #REF! | #REF! | #REF! | #REF! | #REF! | #REF! | #REF! | #REF! | #REF! | #REF! | #REF! | #REF! | #REF! | #REF! | #REF! | #REF! | #REF! | #REF! | #REF! | #REF! | #REF! | #REF! | #REF! | #REF! | #REF! | #REF! | #REF! | #REF! | #REF! | #REF! | #REF! | #REF! | #REF! | #REF! | #REF! | #REF! | #REF! | #REF! | #REF! | #REF! | #REF! | #REF! | #REF! | #REF! | #REF! | #REF! | #REF! | #REF! | #REF! | #REF!
| 67 | Low Voltage of DC Circuit1 (VDLV1SM) |  | #REF! | #REF! | #REF! | #REF! | #REF! | #REF! | #REF! | #REF! | #REF! | #REF! | #REF! | #REF! | #REF! | #REF! | #REF! | #REF! | #REF! | #REF! | #REF! | #REF! | #REF! | #REF! | #REF! | #REF! | #REF! | #REF! | #REF! | #REF! | #REF! | #REF! | #REF! | #REF! | #REF! | #REF! | #REF! | #REF! | #REF! | #REF! | #REF! | #REF! | #REF! | #REF! | #REF! | #REF! | #REF! | #REF! | #REF! | #REF! | #REF! | #REF! | #REF! | #REF! | #REF! | #REF! | #REF! | #REF! | #REF! | #REF! | #REF! | #REF! | #REF! | #REF! | #REF! | #REF! | #REF! | #REF! | #REF!
| 71 | Main Transformer failure (MTRFM) |  | #REF! | #REF! | #REF! | #REF! | #REF! | #REF! | #REF! | #REF! | #REF! | #REF! | #REF! | #REF! | #REF! | #REF! | #REF! | #REF! | #REF! | #REF! | #REF! | #REF! | #REF! | #REF! | #REF! | #REF! | #REF! | #REF! | #REF! | #REF! | #REF! | #REF! | #REF! | #REF! | #REF! | #REF! | #REF! | #REF! | #REF! | #REF! | #REF! | #REF! | #REF! | #REF! | #REF! | #REF! | #REF! | #REF! | #REF! | #REF! | #REF! | #REF! | #REF! | #REF! | #REF! | #REF! | #REF! | #REF! | #REF! | #REF! | #REF! | #REF! | #REF! | #REF! | #REF! | #REF! | #REF! | #REF! | #REF!

## Configuration
File: | D:\ECP\RNE1002-U541-04 Update MDS DDD\modified_config_100_12_20170508.csv
Version(Major): | 100
Version(Minor): | 12
Author: | Minseong jeon
Generate Configuration

## Equations
Equations
System | ID # | Name (max 60 characters) | Display | Fault # | Severity | Help General | Help Operations | Help Maintenance | Log-P | Trig-P | VS-P | Log-A | Trig-A | VS-A | Way-RF | Way-HD | Cust | Perist-sec | GFT | PROP FT | FBCU FT | APU FT | HVAC FT | DOOR | FT6 | Equation
CDT | 1 | Anti-Toggle Test Equation | 0 |  | 4 | The opposite of the toggle bit CDT S500. This is set while the toggle bit is not set. |  |  | 0 | 0 | 0 | 0 | 0 | 0 | 0 | 0 | 0 | 0 | 0 | 0 | 0 | 0 | 0 | 0 | 0 | !CDT_S500
CDT | 2 | Car moving while parking brake operated | 1 |  | 2 | The car speed is not 0 and hand brake is operated at the same time. | Verify if this condition is expected. | Verify that hand brake signal (CDT S449) and car speed (ATC P001) are working properly. | 1 | 1 | 0 | 1 | 0 | 0 | 1 | 1 | 0 | 0 | 1 | 0 | 0 | 0 | 0 | 0 | 0 | CDT_S442 AND FBCU_P008 > 0 AND !CDT_S098
CDT | 3 | Door(s) opened | 1 |  | 4 | At least one of the doors in the car is not reporting as closed. |  |  | 0 | 0 | 0 | 0 | 0 | 0 | 0 | 0 | 0 | 0 | 0 | 0 | 0 | 0 | 0 | 0 | 0 | !DCU-R1_S012 OR !DCU-R2_S012 OR !DCU-L2_S012 OR !DCU-L1_S012
CDT | 4 | Car moving while door(s) open | 1 |  | 4 | At least one of the doors in the car is reporting as opened while the train is moving. | Verify if this condition is expected. | Verify that door closed signal (DOORx S012) and car speed (FBCU P008) are working properly. | 0 | 0 | 0 | 0 | 0 | 0 | 0 | 0 | 0 | 0 | 0 | 0 | 0 | 0 | 0 | 0 | 0 | CDT_E003 AND FBCU_P008 > 0 AND !CDT_S098
CDT | 5 | Door(s) opened while All Door Closed signal activated | 1 |  | 2 | At least one of the doors in the car is not reporting as closed but the 'All Door Closed' signal is activated. |  | Verify that the 'All Door Closed' signal is working properly or if all DCUs are reporting the open signal properly. | 1 | 0 | 0 | 1 | 0 | 0 | 1 | 1 | 0 | 0 | 0 | 0 | 0 | 0 | 0 | 1 | 0 | CDT_S428 AND CDT_E003
Note on C2: Name of the equation as it is to appear on the CDT.

## CDT Output
Output Statuses
System | Type:Index | Description | Update Rate (msec)
CDT | S:277 | Active Cab | 2000
PROP | S:3 | Traction Command | 2000
CDT | S:303 | Spare | 2000
CDT | S:428 | All Doors Closed | 2000
PROP | S:7 | Cutout feedback | 2000
Output Parameters
System | Parameter ID | Description | Update Rate (msec) | Output ID | On Stale Source
FBCU | 8 | CDTParam - Car Speed | 2000 | 1 | 1
HVAC-A | 6 | Temperature: Fresh Air (Exterior) (°F) | 30000 | 2 | 1
COMM | 3 | Car Number | 60000 | 5 | 0
COMM | 1 | Train Configuration | 2000 | 6 | 0
COMM | 2 | C/I Position | 2000 | 7 | 0
COMM | 4 | Other C/I Fault | 2000 | 8 | 0

## CDT
System: |  | CDT
Supplier: |  | Quester Tangent
Date Last Updated: |  | 2017-05-11
Software/Firmware Version:
SCI Name | Part Number/Descriptor | Version
CCP | ISI-MS10-0001 | R04
IOP | ISI-DM08-0001 | R00
Status Data
Index | Name (max 60 characters) | Supplier Fault # | RTD Fault # | Severity (1-4) | Possible Cause | Effect | Notes | Faulty LRU | Operations Instructions | On-Train Maintenance Instructions | Help General | Help Operations | Help Maintenance | Display | Invert | Log-P | Trig-P | VS-P | Log-A | Trig-A | VS-A | Way-RF | Way-HD | Cust | Persist (s) | GFT | PROP FT | FBCU FT | APU FT | HVAC FT | DOOR | FT6
0 | Power On or Reset |  |  | 4 | Set momentarily each time CDT powers on. Can be used in CDT log to record startup. | [5 empty] | Set momentarily each time CDT powers on. Can be used in CDT log to record startup. |  |  | 1 | 0 | 1 | 0 | 0 | 1 | 0 | 0 | 1 | 1 | 0 | 0 | 0 | 0 | 0 | 0 | 0 | 0 | 0
1 | Watchdog Reset |  | 1001 | 3 | CDT reset due to watchdog timeout. Possible CDT software or hardware error. | CDT reboots |  | CDT |  | Check CDT log. Replace CDT if fault persists. May indicate failure of RAM or flash memory. | CDT reset due to watchdog timeout. Possible CDT software or hardware error. CDT reboots |  | Check CDT log. Replace CDT if fault persists. May indicate failure of RAM or flash memory. | 1 | 0 | 1 | 0 | 0 | 1 | 0 | 0 | 1 | 1 | 0 | 0 | 0 | 0 | 0 | 0 | 0 | 0 | 0
3 | LVPS Low voltage |  | 1002 | 2 | LVPS voltage is below 24V. | LVPS Low LED lit on CDT. CDT turns off car network and I/O circuitry. The FDP General Fault LED will be lit and will not turn off when Reset button is pressed. |  | CDT | Report to Maintenance | If LVPS level is okay when measured independently then CDT LVPS monitoring circuit may be faulty. Replace CDT if fault persist when LVPS > 24V. | LVPS voltage is below 24V. LVPS Low LED lit on CDT. CDT turns off car network and I/O circuitry. The FDP General Fault LED will be lit and will not turn off when Reset button is pressed. | Report to Maintenance | If LVPS level is okay when measured independently then CDT LVPS monitoring circuit may be faulty. Replace CDT if fault persist when LVPS > 24V. | 1 | 0 | 1 | 0 | 0 | 1 | 0 | 0 | 1 | 1 | 0 | 0 | 1 | 0 | 0 | 0 | 0 | 0 | 0
4 | Power fault: Shutdown |  | 1003 | 2 | CDT power supply shut down due to high temperature, low output voltage or high output current. | LVPS Fault LED lit on CDT. | CDT must be power cycled to restart. This condition is set momentarily on power up to indicate fault occurred. | CDT | Report to Maintenance | Check S5, S6, and S7 to determine cause. Replace CDT if fault persist. | CDT power supply shut down due to high temperature, low output voltage or high output current. LVPS Fault LED lit on CDT. | Report to Maintenance | Check S5, S6, and S7 to determine cause. Replace CDT if fault persist. | 1 | 0 | 1 | 0 | 0 | 1 | 0 | 0 | 1 | 1 | 0 | 0 | 0 | 0 | 0 | 0 | 0 | 0 | 0
5 | Power fault: High Temp Shutdown |  | 1004 | 2 | CDT power supply shut down due to high temperature. | LVPS Fault LED lit on CDT. | CDT must be power cycled to restart. This condition is set momentarily on power up to indicate fault occurred. | CDT | Report to Maintenance | Replace CDT if fault persists. | CDT power supply shut down due to high temperature. LVPS Fault LED lit on CDT. | Report to Maintenance | Replace CDT if fault persists. | 1 | 0 | 1 | 0 | 0 | 1 | 0 | 0 | 1 | 1 | 0 | 0 | 0 | 0 | 0 | 0 | 0 | 0 | 0
6 | Power fault: High Current |  | 1005 | 2 | CDT power supply shut down due to output current high on 6VDC supply. | LVPS Fault LED lit on CDT. | CDT must be power cycled to restart. This condition is set momentarily on power up to indicate fault occurred. | CDT | Report to Maintenance | Replace CDT if fault persists. | CDT power supply shut down due to output current high on 6VDC supply. LVPS Fault LED lit on CDT. | Report to Maintenance | Replace CDT if fault persists. | 1 | 0 | 1 | 0 | 0 | 1 | 0 | 0 | 1 | 1 | 0 | 0 | 0 | 0 | 0 | 0 | 0 | 0 | 0
7 | Power fault: High or Low Voltage |  | 1006 | 2 | CDT internal power supply shut down due to low or high output voltage. | LVPS Fault LED lit on CDT. | CDT must be power cycled to restart. This condition is set momentarily on power up to indicate fault occurred. | CDT | Report to Maintenance | Replace CDT if fault persists. | CDT internal power supply shut down due to low or high output voltage. LVPS Fault LED lit on CDT. | Report to Maintenance | Replace CDT if fault persists. | 1 | 0 | 1 | 0 | 0 | 1 | 0 | 0 | 0 | 0 | 0 | 0 | 0 | 0 | 0 | 0 | 0 | 0 | 0
13 | Display On |  |  | 4 | CDT display is turned on. | Turned on at power up and whenever touch screen pressed. Turned off after 15 minutes |  |  |  |  | CDT display is turned on. Turned on at power up and whenever touch screen pressed. Turned off after 15 minutes |  |  | 1 | 0 | 0 | 0 | 0 | 1 | 0 | 0 | 0 | 0 | 0 | 0 | 0 | 0 | 0 | 0 | 0 | 0 | 0
14 | Display High Temperature |  |  | 4 | CDT display temperature > 158F (70C). | Display will not turn on to protect display damage. Display Temp LED is yellow on CDT. |  |  | Wait until the CDT has cooled down before using the touchscreen. | Replace CDT if condition persists. | CDT display temperature > 158F (70C). Display will not turn on to protect display damage. Display Temp LED is yellow on CDT. | Wait until the CDT has cooled down before using the touchscreen. | Replace CDT if condition persists. | 1 | 0 | 1 | 0 | 0 | 1 | 0 | 0 | 0 | 0 | 0 | 0 | 0 | 0 | 0 | 0 | 0 | 0 | 0
15 | Display Low Temperature |  |  | 4 | CDT display temperature < 14F (-10C). | Display will not turn on to prevent display damage. Display Temp LED is yellow on CDT. |  |  | Wait until the CDT has warmed up before using the touchscreen. | Replace CDT if condition persists. | CDT display temperature < 14F (-10C). Display will not turn on to prevent display damage. Display Temp LED is yellow on CDT. | Wait until the CDT has warmed up before using the touchscreen. | Replace CDT if condition persists. | 1 | 0 | 1 | 0 | 0 | 1 | 0 | 0 | 0 | 0 | 0 | 0 | 0 | 0 | 0 | 0 | 0 | 0 | 0
16 | Display Fault |  | 1010 | 3 | Display, backlight or touchscreen is faulty. | Display will not turn on. Display Healthy LED is not lit on CDT. |  | CDT | Power cycle CDT. | Check S17, S18, S19 and S22 to determine cause. Replace CDT. | Display, backlight or touchscreen is faulty. Display will not turn on. Display Healthy LED is not lit on CDT. | Power cycle CDT. | Check S17, S18, S19 and S22 to determine cause. Replace CDT. | 1 | 0 | 1 | 0 | 0 | 1 | 0 | 0 | 1 | 1 | 0 | 0 | 0 | 0 | 0 | 0 | 0 | 0 | 0
17 | Display backlight burnt out |  | 1011 | 3 | Display backlight bulb burnt out. | Display will not turn on. Display Healthy LED is not lit on CDT. |  | CDT | Power cycle CDT. If condition does not clear, report to maintenance. | Replace CDT if fault persists. | Display backlight bulb burnt out. Display will not turn on. Display Healthy LED is not lit on CDT. | Power cycle CDT. If condition does not clear, report to maintenance. | Replace CDT if fault persists. | 1 | 0 | 1 | 0 | 0 | 1 | 0 | 0 | 1 | 1 | 0 | 0 | 0 | 0 | 0 | 0 | 0 | 0 | 0
18 | Video controller fault |  | 1012 | 3 | Error with video controller. | Display will not turn on. Display Healthy LED is not lit on CDT. |  | CDT | Power cycle CDT. If condition does not clear, report to maintenance. | Replace CDT if fault persists. | Error with video controller. Display will not turn on. Display Healthy LED is not lit on CDT. | Power cycle CDT. If condition does not clear, report to maintenance. | Replace CDT if fault persists. | 1 | 0 | 1 | 0 | 0 | 1 | 0 | 0 | 1 | 1 | 0 | 0 | 0 | 0 | 0 | 0 | 0 | 0 | 0
19 | Touch screen fault |  | 1013 | 3 | Touch screen hardware failure. | Display will not turn on. Display Healthy LED is not lit on CDT. |  | CDT | Power cycle CDT. If condition does not clear, report to maintenance. | Replace CDT if fault persists. | Touch screen hardware failure. Display will not turn on. Display Healthy LED is not lit on CDT. | Power cycle CDT. If condition does not clear, report to maintenance. | Replace CDT if fault persists. | 1 | 0 | 1 | 0 | 0 | 1 | 0 | 0 | 1 | 1 | 0 | 0 | 0 | 0 | 0 | 0 | 0 | 0 | 0
21 | CDT LED Test |  |  | 4 | The button 'LED Test' is pressed on CDT. | All CDT LEDs are lit. | Used with BTE to verify LED Test button |  |  |  | The button 'LED Test' is pressed on CDT. All CDT LEDs are lit. |  |  | 1 | 0 | 0 | 0 | 0 | 1 | 0 | 0 | 0 | 0 | 0 | 0 | 0 | 0 | 0 | 0 | 0 | 0 | 0
22 | Display backlight fault |  | 1015 | 3 | Error with backlight controller. | Display will not turn on. Display Healthy LED is not lit on CDT. |  | CDT | Power cycle CDT. If condition does not clear, report to maintenance. | Replace CDT if fault persists. | Error with backlight controller. Display will not turn on. Display Healthy LED is not lit on CDT. | Power cycle CDT. If condition does not clear, report to maintenance. | Replace CDT if fault persists. | 1 | 0 | 1 | 0 | 0 | 1 | 0 | 0 | 1 | 1 | 0 | 0 | 0 | 0 | 0 | 0 | 0 | 0 | 0
25 | Unconfigured |  | 1016 | 2 | CDT is not programmed with a valid configuration file. | CDT will not monitor car network data or I/O interface. The FDP General Fault LED will be lit and will not turn off when Reset button is pressed. |  | CDT | Report to Maintenance | Load configuration on CDT using PTU. Repeat if necessary. Replace CDT if unsuccessful. | CDT is not programmed with a valid configuration file. CDT will not monitor car network data or I/O interface. The FDP General Fault LED will be lit and will not turn off when Reset button is pressed. | Report to Maintenance | Load configuration on CDT using PTU. Repeat if necessary. Replace CDT if unsuccessful. | 1 | 0 | 1 | 0 | 0 | 1 | 0 | 0 | 1 | 1 | 0 | 0 | 1 | 0 | 0 | 0 | 0 | 0 | 0
26 | Configuring |  |  | 4 | Configuration is being sent to CDT from PTU. | CDT will not monitor car network data or I/O interface during operation. The FDP General Fault LED will be lit and will not turn off when Reset button is pressed. | Condition clears automatically when configuration transfer completed. |  |  |  | Configuration is being sent to CDT from PTU. CDT will not monitor car network data or I/O interface during operation. The FDP General Fault LED will be lit and will not turn off when Reset button is pressed. |  |  | 1 | 0 | 1 | 0 | 0 | 1 | 0 | 0 | 0 | 0 | 0 | 0 | 1 | 0 | 0 | 0 | 0 | 0 | 0
27 | Updating |  |  | 4 | CDT Software update is being performed from the PTU. | CDT will reboot when update is complete and run new software. |  |  |  |  | CDT Software update is being performed from the PTU. CDT will reboot when update is complete and run new software. |  |  | 1 | 0 | 1 | 0 | 0 | 1 | 0 | 0 | 0 | 0 | 0 | 0 | 0 | 0 | 0 | 0 | 0 | 0 | 0
28 | Programming |  |  | 4 | The CDT is sending updated software to a network subsystem from the PTU. | CDT suspends all other car network traffic. | Condition clears automatically when software transfer completed. |  |  |  | The CDT is sending updated software to a network subsystem from the PTU. CDT suspends all other car network traffic. |  |  | 1 | 0 | 1 | 0 | 0 | 1 | 0 | 0 | 0 | 0 | 0 | 0 | 0 | 0 | 0 | 0 | 0 | 0 | 0
29 | BTE Connected |  |  | 4 | CDT is connected to the BTE. | Some CDT functions differ to support BTE testing. |  |  |  |  | CDT is connected to the BTE. Some CDT functions differ to support BTE testing. |  |  | 1 | 0 | 1 | 0 | 0 | 1 | 0 | 0 | 0 | 0 | 0 | 0 | 0 | 0 | 0 | 0 | 0 | 0 | 0
31 | PTU Active |  |  | 4 | CDT is receiving serial communications from PTU or BTE. | Can be used to record when operator accesses CDT through PTU. |  |  |  |  | CDT is receiving serial communications from PTU or BTE. Can be used to record when operator accesses CDT through PTU. |  |  | 1 | 0 | 1 | 0 | 0 | 1 | 0 | 0 | 0 | 1 | 0 | 60 | 0 | 0 | 0 | 0 | 0 | 0 | 0
32 | Screen Saver |  |  | 4 | CDT Screen saver is active. | Can be used to confirm that screen is turned off due to screen saver |  |  |  |  | CDT Screen saver is active. Can be used to confirm that screen is turned off due to screen saver |  |  | 1 | 0 | 0 | 0 | 0 | 1 | 0 | 0 | 0 | 0 | 0 | 0 | 0 | 0 | 0 | 0 | 0 | 0 | 0
33 | GFR Detected |  |  | 4 | The General Fault Reset button on the front of the CDT is being pressed. | Will acknowledge any general fault on the CDT and will cause the CDT to release the General Fault Trainline. | Does not cause the General Fault Reset trainline to be asserted. |  |  |  | The General Fault Reset button on the front of the CDT is being pressed. Will acknowledge any general fault on the CDT and will cause the CDT to release the General Fault Trainline. |  |  | 1 | 0 | 1 | 0 | 0 | 1 | 0 | 0 | 0 | 0 | 0 | 0 | 0 | 0 | 0 | 0 | 0 | 0 | 0
34 | General Fault trainline Asserted |  |  | 4 | The CDT has activated the General Fault Trainline (open circuit). | General Fault LED will blink on FDPs in cabs between this CDT and the active cab. | GFT is asserted when any non-service-affecting fault occurs. Other status bits are used to determine which type of fault. | Depends on actual fault | Look for another active fault causing the GFT activation. | Diagnose fault causing the General Fault trainline activation. If fault persists when no other fault is present, replace the CDT. | The CDT has activated the General Fault Trainline (open circuit). General Fault LED will blink on FDPs in cabs between this CDT and the active cab. | Look for another active fault causing the GFT activation. | Diagnose fault causing the General Fault trainline activation. If fault persists when no other fault is present, replace the CDT. | 1 | 0 | 1 | 0 | 0 | 1 | 0 | 0 | 1 | 1 | 0 | 0 | 0 | 0 | 0 | 0 | 0 | 0 | 0
35 | PROP FT Asserted |  |  | 4 | The CDT has activated the PROP Fault Trainline (pulled low). | Propulsion LED will light on cab's FDP. |  |  | Look for another active fault causing the PROP trainline activation. | Diagnose fault causing the PROP trainline activation. If fault persists when no other fault is present, replace the CDT. | The CDT has activated the PROP Fault Trainline (pulled low). Propulsion LED will light on cab's FDP. | Look for another active fault causing the PROP trainline activation. | Diagnose fault causing the PROP trainline activation. If fault persists when no other fault is present, replace the CDT. | 1 | 0 | 1 | 0 | 0 | 1 | 0 | 0 | 1 | 1 | 0 | 0 | 0 | 0 | 0 | 0 | 0 | 0 | 0
36 | FBCU FT Asserted |  |  | 4 | The CDT has activated the FBCU Fault Trainline (pulled low). | Brake LED will light on cab's FDP. |  |  | Look for another active fault causing the FBCU trainline activation. | Diagnose fault causing the FBCU trainline activation. If fault persists when no other fault is present, replace the CDT. | The CDT has activated the FBCU Fault Trainline (pulled low). Brake LED will light on cab's FDP. | Look for another active fault causing the FBCU trainline activation. | Diagnose fault causing the FBCU trainline activation. If fault persists when no other fault is present, replace the CDT. | 1 | 0 | 1 | 0 | 0 | 1 | 0 | 0 | 1 | 1 | 0 | 0 | 0 | 0 | 0 | 0 | 0 | 0 | 0
37 | APU FT Asserted |  |  | 4 | The CDT has activated the APU Fault Trainline (pulled low). | APU LED will light on cab's FDP. |  |  | Look for another active fault causing the APU trainline activation. | Diagnose fault causing the APU trainline activation. If fault persists when no other fault is present, replace the CDT. | The CDT has activated the APU Fault Trainline (pulled low). APU LED will light on cab's FDP. | Look for another active fault causing the APU trainline activation. | Diagnose fault causing the APU trainline activation. If fault persists when no other fault is present, replace the CDT. | 1 | 0 | 1 | 0 | 0 | 1 | 0 | 0 | 1 | 1 | 0 | 0 | 0 | 0 | 0 | 0 | 0 | 0 | 0
38 | HVAC FT Asserted |  |  | 4 | The CDT has activated the HVAC Fault Trainline (pulled low). | HVAC LED will light on cab's FDP. |  |  | Look for another active fault causing the HVAC trainline activation. | Diagnose fault causing the HVAC trainline activation. If fault persists when no other fault is present, replace the CDT. | The CDT has activated the HVAC Fault Trainline (pulled low). HVAC LED will light on cab's FDP. | Look for another active fault causing the HVAC trainline activation. | Diagnose fault causing the HVAC trainline activation. If fault persists when no other fault is present, replace the CDT. | 1 | 0 | 1 | 0 | 0 | 1 | 0 | 0 | 1 | 1 | 0 | 0 | 0 | 0 | 0 | 0 | 0 | 0 | 0
39 | DOOR FT Asserted |  |  | 4 | The CDT has activated the Fault Trainline #5 (pulled low). | Spare #1 LED will light on cab's FDP. | Not assigned |  | Look for another active fault causing spare fault trainline activation. | Diagnose fault causing the spare trainline activation. If fault persists when no other fault is present, replace the CDT. | The CDT has activated the Fault Trainline #5 (pulled low). Spare #1 LED will light on cab's FDP. | Look for another active fault causing spare fault trainline activation. | Diagnose fault causing the spare trainline activation. If fault persists when no other fault is present, replace the CDT. | 1 | 0 | 1 | 0 | 0 | 1 | 0 | 0 | 1 | 1 | 0 | 0 | 0 | 0 | 0 | 0 | 0 | 0 | 0
40 | FT #6 Asserted |  |  | 4 | The CDT has activated the Fault Trainline #6 (pulled low). | Spare #2 LED will light on cab's FDP. | Not assigned |  | Look for another active fault causing spare fault trainline activation. | Diagnose fault causing the spare trainline activation. If fault persists when no other fault is present, replace the CDT. | The CDT has activated the Fault Trainline #6 (pulled low). Spare #2 LED will light on cab's FDP. | Look for another active fault causing spare fault trainline activation. | Diagnose fault causing the spare trainline activation. If fault persists when no other fault is present, replace the CDT. | 1 | 0 | 1 | 0 | 0 | 1 | 0 | 0 | 1 | 1 | 0 | 0 | 0 | 0 | 0 | 0 | 0 | 0 | 0
41 | GFT LED On |  |  | 4 | The CDT has activated the GFT LED on the front panel of the CDT. | General Fault LED is on. External MDS Fault LED will illuminate also. | General Fault LED is asserted when any non-service-affecting fault occurs. Other status bits are used to determine which type of fault. |  | Look for another active fault causing the GFT activation. | Diagnose fault causing the General Fault trainline activation. If fault persists when no other fault is present, replace the CDT. | The CDT has activated the GFT LED on the front panel of the CDT. General Fault LED is on. External MDS Fault LED will illuminate also. | Look for another active fault causing the GFT activation. | Diagnose fault causing the General Fault trainline activation. If fault persists when no other fault is present, replace the CDT. | 1 | 0 | 0 | 0 | 0 | 0 | 0 | 0 | 0 | 0 | 0 | 0 | 0 | 0 | 0 | 0 | 0 | 0 | 0
42 | RTC Power Loss |  | 1032 | 3 | The CDT was turned off for > 20 days resulting in power loss to the Real-Time Clock. | CDT will have invalid time until set. Time can be set by the COMM system on the train or manually through the PTU. | Can result in CDT log records being recorded with invalid times. | CDT | None | If this fault is persistent then there could be a fault with the CDT RTC circuit. Replace CDT. | The CDT was turned off for > 20 days resulting in power loss to the Real-Time Clock. CDT will have invalid time until set. Time can be set by the COMM system on the train or manually through the PTU. | None | If this fault is persistent then there could be a fault with the CDT RTC circuit. Replace CDT. | 1 | 0 | 1 | 0 | 0 | 1 | 0 | 0 | 1 | 1 | 0 | 0 | 0 | 0 | 0 | 0 | 0 | 0 | 0
44 | Car Location ID |  |  | 4 | Location ID in a Married Pair Car. Set = CAR B, Clr = CAR A. | CDT configures car network addresses based on location. | As read when the CDT was powered up. |  |  |  | Location ID in a Married Pair Car. Set = CAR B, Clr = CAR A. CDT configures car network addresses based on location. |  |  | 1 | 0 | 0 | 0 | 0 | 1 | 0 | 0 | 0 | 0 | 0 | 0 | 0 | 0 | 0 | 0 | 0 | 0 | 0
45 | Spare |  |  | 4 | Spare | [5 empty] | Spare |  |  | 0 | 0 | 0 | 0 | 0 | 0 | 0 | 0 | 0 | 0 | 0 | 0 | 0 | 0 | 0 | 0 | 0 | 0 | 0
46 | Current Car Location ID |  |  | 4 | Location ID in a Married Pair Car. Set = CAR B, Clr = CAR A. | CDT configures car network addresses based on location. | As read in real-time. |  |  |  | Location ID in a Married Pair Car. Set = CAR B, Clr = CAR A. CDT configures car network addresses based on location. |  |  | 1 | 0 | 0 | 0 | 0 | 1 | 0 | 0 | 0 | 0 | 0 | 0 | 0 | 0 | 0 | 0 | 0 | 0 | 0
47 | Spare |  |  | 4 | Spare | [5 empty] | Spare |  |  | 0 | 0 | 0 | 0 | 0 | 0 | 0 | 0 | 0 | 0 | 0 | 0 | 0 | 0 | 0 | 0 | 0 | 0 | 0
48 | PROP Comm Loss |  | 1037 | 2 | Car network communication lost with PROP subsystem. | Car network communications with subsystem is stopped or intermittent. |  | CDT or PROP | Ensure PROP system is turned on | Verify Car Network Wiring between PROP and CDT, if fault persists replace PROP and/or CDT. | Car network communication lost with PROP subsystem. Car network communications with subsystem is stopped or intermittent. | Ensure PROP system is turned on | Verify Car Network Wiring between PROP and CDT, if fault persists replace PROP and/or CDT. | 1 | 0 | 1 | 0 | 0 | 1 | 0 | 0 | 1 | 1 | 0 | 0 | 1 | 1 | 0 | 0 | 0 | 0 | 0
49 | FBCU Comm Loss |  | 1038 | 2 | Car network communication lost with FBCU subsystem. | Car network communications with subsystem is stopped or intermittent. |  | CDT or FBCU | Ensure FBCU system is turned on | Verify Car Network Wiring between FBCU and CDT, if fault persists replace FBCU and/or CDT. | Car network communication lost with FBCU subsystem. Car network communications with subsystem is stopped or intermittent. | Ensure FBCU system is turned on | Verify Car Network Wiring between FBCU and CDT, if fault persists replace FBCU and/or CDT. | 1 | 0 | 1 | 0 | 0 | 1 | 0 | 0 | 1 | 1 | 0 | 0 | 1 | 0 | 1 | 0 | 0 | 0 | 0
50 | COMM Comm Loss |  | 1039 | 2 | Car network communication lost with COMM subsystem. | Car network communications with subsystem is stopped or intermittent. |  | CDT or COMM | Ensure COMM system is turned on | Verify Car Network Wiring between COMM and CDT, if fault persists replace COMM and/or CDT. | Car network communication lost with COMM subsystem. Car network communications with subsystem is stopped or intermittent. | Ensure COMM system is turned on | Verify Car Network Wiring between COMM and CDT, if fault persists replace COMM and/or CDT. | 1 | 0 | 1 | 0 | 0 | 1 | 0 | 0 | 1 | 1 | 0 | 0 | 1 | 0 | 0 | 0 | 0 | 0 | 0
51 | APU Comm Loss |  | 1040 | 2 | Car network communication lost with APU subsystem. | Car network communications with subsystem is stopped or intermittent. |  | CDT or APU | Ensure APU system is turned on | Verify Car Network Wiring between APU and CDT, if fault persists replace APU and/or CDT. | Car network communication lost with APU subsystem. Car network communications with subsystem is stopped or intermittent. | Ensure APU system is turned on | Verify Car Network Wiring between APU and CDT, if fault persists replace APU and/or CDT. | 1 | 0 | 1 | 0 | 0 | 1 | 0 | 0 | 1 | 1 | 0 | 0 | 0 | 0 | 0 | 0 | 0 | 0 | 0
52 | Spare |  |  | 4 | [9 empty] | 0 | 0 | 0 | 0 | 0 | 0 | 0 | 0 | 0 | 0 | 0 | 0 | 0 | 0 | 0 | 0 | 0 | 0 | 0
53 | HVAC-A Comm Loss |  | 1042 | 2 | Car network communication lost with HVAC-A subsystem. | Car network communications with subsystem is stopped or intermittent. |  | CDT or HVAC-A | Ensure HVAC-A system is turned on | Verify Car Network Wiring between HVAC-A and CDT, if fault persists replace HVAC-A and/or CDT. | Car network communication lost with HVAC-A subsystem. Car network communications with subsystem is stopped or intermittent. | Ensure HVAC-A system is turned on | Verify Car Network Wiring between HVAC-A and CDT, if fault persists replace HVAC-A and/or CDT. | 1 | 0 | 1 | 0 | 0 | 1 | 0 | 0 | 1 | 1 | 0 | 0 | 0 | 0 | 0 | 0 | 0 | 0 | 0
54 | HVAC-F Comm Loss |  | 1043 | 2 | Car network communication lost with HVAC-F subsystem. | Car network communications with subsystem is stopped or intermittent. |  | CDT or HVAC-F | Ensure HVAC-F system is turned on | Verify Car Network Wiring between HVAC-F and CDT, if fault persists replace HVAC-F and/or CDT. | Car network communication lost with HVAC-F subsystem. Car network communications with subsystem is stopped or intermittent. | Ensure HVAC-F system is turned on | Verify Car Network Wiring between HVAC-F and CDT, if fault persists replace HVAC-F and/or CDT. | 1 | 0 | 1 | 0 | 0 | 1 | 0 | 0 | 1 | 1 | 0 | 0 | 0 | 0 | 0 | 0 | 0 | 0 | 0
55 | CCTV Comm Loss |  | 1044 | 2 | Car network communication lost with CCTV subsystem. | Car network communications with subsystem is stopped or intermittent. |  | CDT or CCTV | Ensure CCTV system is turned on | Verify Car Network Wiring between CCTV and CDT, if fault persists replace CCTV and/or CDT. | Car network communication lost with CCTV subsystem. Car network communications with subsystem is stopped or intermittent. | Ensure CCTV system is turned on | Verify Car Network Wiring between CCTV and CDT, if fault persists replace CCTV and/or CDT. | 1 | 0 | 1 | 0 | 0 | 1 | 0 | 0 | 1 | 1 | 0 | 0 | 0 | 0 | 0 | 0 | 0 | 0 | 0
56 | DCU-R1 Comm Loss |  | 1045 | 2 | Car network communication lost with DCU-R1 subsystem. | Car network communications with subsystem is stopped or intermittent. |  | CDT or DCU-R1 | Ensure DCU-R1 system is turned on | Verify Car Network Wiring between DCU-R1 and CDT, if fault persists replace DCU-R1 and/or the CDT. | Car network communication lost with DCU-R1 subsystem. Car network communications with subsystem is stopped or intermittent. | Ensure DCU-R1 system is turned on | Verify Car Network Wiring between DCU-R1 and CDT, if fault persists replace DCU-R1 and/or the CDT. | 1 | 0 | 1 | 0 | 0 | 1 | 0 | 0 | 1 | 1 | 0 | 0 | 0 | 0 | 0 | 0 | 0 | 0 | 0
57 | DCU-R2 Comm Loss |  | 1046 | 2 | Car network communication lost with DCU-R2 subsystem. | Car network communications with subsystem is stopped or intermittent. |  | CDT or DCU-R2 | Ensure DCU-R2 system is turned on | Verify Car Network Wiring between DCU-R2 and CDT, if fault persists replace DCU-R2 and/or the CDT. | Car network communication lost with DCU-R2 subsystem. Car network communications with subsystem is stopped or intermittent. | Ensure DCU-R2 system is turned on | Verify Car Network Wiring between DCU-R2 and CDT, if fault persists replace DCU-R2 and/or the CDT. | 1 | 0 | 1 | 0 | 0 | 1 | 0 | 0 | 1 | 1 | 0 | 0 | 0 | 0 | 0 | 0 | 0 | 0 | 0
58 | DCU-L2 Comm Loss |  | 1047 | 2 | Car network communication lost with DCU-L2 subsystem. | Car network communications with subsystem is stopped or intermittent. |  | CDT or DCU-L2 | Ensure DCU-L2 system is turned on | Verify Car Network Wiring between DCU-L2 and CDT, if fault persists replace DCU-L2 and/or the CDT. | Car network communication lost with DCU-L2 subsystem. Car network communications with subsystem is stopped or intermittent. | Ensure DCU-L2 system is turned on | Verify Car Network Wiring between DCU-L2 and CDT, if fault persists replace DCU-L2 and/or the CDT. | 1 | 0 | 1 | 0 | 0 | 1 | 0 | 0 | 1 | 1 | 0 | 0 | 0 | 0 | 0 | 0 | 0 | 0 | 0
59 | DCU-L1 Comm Loss |  | 1048 | 2 | Car network communication lost with DCU-L1 subsystem. | Car network communications with subsystem is stopped or intermittent. |  | CDT or DCU-L1 | Ensure DCU-L1 system is turned on | Verify Car Network Wiring between DCU-L1 and CDT, if fault persists replace DCU-L1 and/or the CDT. | Car network communication lost with DCU-L1 subsystem. Car network communications with subsystem is stopped or intermittent. | Ensure DCU-L1 system is turned on | Verify Car Network Wiring between DCU-L1 and CDT, if fault persists replace DCU-L1 and/or the CDT. | 1 | 0 | 1 | 0 | 0 | 1 | 0 | 0 | 1 | 1 | 0 | 0 | 0 | 0 | 0 | 0 | 0 | 0 | 0
60 | Spare |  |  | 4 | [9 empty] | 0 | 0 | 0 | 0 | 0 | 0 | 0 | 0 | 0 | 0 | 0 | 0 | 0 | 0 | 0 | 0 | 0 | 0 | 0
61 | Spare |  |  | 4 | [9 empty] | 0 | 0 | 0 | 0 | 0 | 0 | 0 | 0 | 0 | 0 | 0 | 0 | 0 | 0 | 0 | 0 | 0 | 0 | 0
64 | PROP Timing Error |  |  | 4 | Network variable received early or late from PROP subsystem. | Minor effect on data timing. |  |  |  | Can indicate network congestion if occuring regularly. | Network variable received early or late from PROP subsystem. Minor effect on data timing. |  | Can indicate network congestion if occuring regularly. | 0 | 0 | 0 | 0 | 0 | 0 | 0 | 0 | 0 | 0 | 0 | 60 | 0 | 0 | 0 | 0 | 0 | 0 | 0
65 | FBCU Timing Error |  |  | 4 | Network variable received early or late from FBCU subsystem. | Minor effect on data timing. |  |  |  | Can indicate network congestion if occuring regularly. | Network variable received early or late from FBCU subsystem. Minor effect on data timing. |  | Can indicate network congestion if occuring regularly. | 0 | 0 | 0 | 0 | 0 | 0 | 0 | 0 | 0 | 0 | 0 | 60 | 0 | 0 | 0 | 0 | 0 | 0 | 0
66 | COMM Timing Error |  |  | 4 | Network variable received early or late from COMM subsystem. | Minor effect on data timing. |  |  |  | Can indicate network congestion if occuring regularly. | Network variable received early or late from COMM subsystem. Minor effect on data timing. |  | Can indicate network congestion if occuring regularly. | 0 | 0 | 0 | 0 | 0 | 0 | 0 | 0 | 0 | 0 | 0 | 60 | 0 | 0 | 0 | 0 | 0 | 0 | 0
67 | APU Timing Error |  |  | 4 | Network variable received early or late from APU subsystem. | Minor effect on data timing. |  |  |  | Can indicate network congestion if occuring regularly. | Network variable received early or late from APU subsystem. Minor effect on data timing. |  | Can indicate network congestion if occuring regularly. | 0 | 0 | 0 | 0 | 0 | 0 | 0 | 0 | 0 | 0 | 0 | 60 | 0 | 0 | 0 | 0 | 0 | 0 | 0
68 | Spare |  |  | 4 | [9 empty] | 0 | 0 | 0 | 0 | 0 | 0 | 0 | 0 | 0 | 0 | 0 | 0 | 0 | 0 | 0 | 0 | 0 | 0 | 0
69 | HVAC-A Timing Error |  |  | 4 | Network variable received early or late from HVAC-A subsystem. | Minor effect on data timing. |  |  |  | Can indicate network congestion if occuring regularly. | Network variable received early or late from HVAC-A subsystem. Minor effect on data timing. |  | Can indicate network congestion if occuring regularly. | 0 | 0 | 0 | 0 | 0 | 0 | 0 | 0 | 0 | 0 | 0 | 60 | 0 | 0 | 0 | 0 | 0 | 0 | 0
70 | HVAC-F Timing Error |  |  | 4 | Network variable received early or late from HVAC-F subsystem. | Minor effect on data timing. |  |  |  | Can indicate network congestion if occuring regularly. | Network variable received early or late from HVAC-F subsystem. Minor effect on data timing. |  | Can indicate network congestion if occuring regularly. | 0 | 0 | 0 | 0 | 0 | 0 | 0 | 0 | 0 | 0 | 0 | 60 | 0 | 0 | 0 | 0 | 0 | 0 | 0
71 | CCTV Timing Error |  |  | 4 | Network variable received early or late from CCTV subsystem. | Minor effect on data timing. |  |  |  | Can indicate network congestion if occuring regularly. | Network variable received early or late from CCTV subsystem. Minor effect on data timing. |  | Can indicate network congestion if occuring regularly. | 0 | 0 | 0 | 0 | 0 | 0 | 0 | 0 | 0 | 0 | 0 | 60 | 0 | 0 | 0 | 0 | 0 | 0 | 0
72 | DCU-R1 Timing Error |  |  | 4 | Network variable received early or late from DCU-R1 subsystem. | Minor effect on data timing. |  |  |  | Can indicate network congestion if occuring regularly. | Network variable received early or late from DCU-R1 subsystem. Minor effect on data timing. |  | Can indicate network congestion if occuring regularly. | 0 | 0 | 0 | 0 | 0 | 0 | 0 | 0 | 0 | 0 | 0 | 60 | 0 | 0 | 0 | 0 | 0 | 0 | 0
73 | DCU-R2 Timing Error |  |  | 4 | Network variable received early or late from DCU-R2 subsystem. | Minor effect on data timing. |  |  |  | Can indicate network congestion if occuring regularly. | Network variable received early or late from DCU-R2 subsystem. Minor effect on data timing. |  | Can indicate network congestion if occuring regularly. | 0 | 0 | 0 | 0 | 0 | 0 | 0 | 0 | 0 | 0 | 0 | 60 | 0 | 0 | 0 | 0 | 0 | 0 | 0
74 | DCU-L2 Timing Error |  |  | 4 | Network variable received early or late from DCU-L2 subsystem. | Minor effect on data timing. |  |  |  | Can indicate network congestion if occuring regularly. | Network variable received early or late from DCU-L2 subsystem. Minor effect on data timing. |  | Can indicate network congestion if occuring regularly. | 0 | 0 | 0 | 0 | 0 | 0 | 0 | 0 | 0 | 0 | 0 | 60 | 0 | 0 | 0 | 0 | 0 | 0 | 0
75 | DCU-L1 Timing Error |  |  | 4 | Network variable received early or late from DCU-L1 subsystem. | Minor effect on data timing. |  |  |  | Can indicate network congestion if occuring regularly. | Network variable received early or late from DCU-L1 subsystem. Minor effect on data timing. |  | Can indicate network congestion if occuring regularly. | 0 | 0 | 0 | 0 | 0 | 0 | 0 | 0 | 0 | 0 | 0 | 60 | 0 | 0 | 0 | 0 | 0 | 0 | 0
76 | Spare |  |  | 4 | [9 empty] | 0 | 0 | 0 | 0 | 0 | 0 | 0 | 0 | 0 | 0 | 0 | 0 | 0 | 0 | 0 | 0 | 0 | 0 | 0
77 | Spare |  |  | 4 | [9 empty] | 0 | 0 | 0 | 0 | 0 | 0 | 0 | 0 | 0 | 0 | 0 | 0 | 0 | 0 | 0 | 0 | 0 | 0 | 0
80 | PROP Status missed or repeated |  |  | 4 | Status variable missed or repeated from PROP subsystem. | One or more data transmissions lost from subystem |  |  |  | Can indicate network congestion if occuring regularly. | Status variable missed or repeated from PROP subsystem. One or more data transmissions lost from subystem |  | Can indicate network congestion if occuring regularly. | 1 | 0 | 1 | 0 | 0 | 1 | 0 | 0 | 0 | 0 | 0 | 60 | 0 | 0 | 0 | 0 | 0 | 0 | 0
81 | FBCU Status missed or repeated |  |  | 4 | Status variable missed or repeated from FBCU subsystem. | One or more data transmissions lost from subystem |  |  |  | Can indicate network congestion if occuring regularly. | Status variable missed or repeated from FBCU subsystem. One or more data transmissions lost from subystem |  | Can indicate network congestion if occuring regularly. | 1 | 0 | 1 | 0 | 0 | 1 | 0 | 0 | 0 | 0 | 0 | 60 | 0 | 0 | 0 | 0 | 0 | 0 | 0
82 | COMM Status missed or repeated |  |  | 4 | Status variable missed or repeated from COMM subsystem. | One or more data transmissions lost from subystem |  |  |  | Can indicate network congestion if occuring regularly. | Status variable missed or repeated from COMM subsystem. One or more data transmissions lost from subystem |  | Can indicate network congestion if occuring regularly. | 1 | 0 | 1 | 0 | 0 | 1 | 0 | 0 | 0 | 0 | 0 | 60 | 0 | 0 | 0 | 0 | 0 | 0 | 0
83 | APU Status missed or repeated |  |  | 4 | Status variable missed or repeated from APU subsystem. | One or more data transmissions lost from subystem |  |  |  | Can indicate network congestion if occuring regularly. | Status variable missed or repeated from APU subsystem. One or more data transmissions lost from subystem |  | Can indicate network congestion if occuring regularly. | 1 | 0 | 1 | 0 | 0 | 1 | 0 | 0 | 0 | 0 | 0 | 60 | 0 | 0 | 0 | 0 | 0 | 0 | 0
84 | Spare |  |  | 4 | [9 empty] | 0 | 0 | 0 | 0 | 0 | 0 | 0 | 0 | 0 | 0 | 0 | 0 | 0 | 0 | 0 | 0 | 0 | 0 | 0
85 | HVAC-A Status missed or repeated |  |  | 4 | Status variable missed or repeated from HVAC-A subsystem. | One or more data transmissions lost from subystem |  |  |  | Can indicate network congestion if occuring regularly. | Status variable missed or repeated from HVAC-A subsystem. One or more data transmissions lost from subystem |  | Can indicate network congestion if occuring regularly. | 1 | 0 | 1 | 0 | 0 | 1 | 0 | 0 | 0 | 0 | 0 | 60 | 0 | 0 | 0 | 0 | 0 | 0 | 0
86 | HVAC-F Status missed or repeated |  |  | 4 | Status variable missed or repeated from HVAC-F subsystem. | One or more data transmissions lost from subystem |  |  |  | Can indicate network congestion if occuring regularly. | Status variable missed or repeated from HVAC-F subsystem. One or more data transmissions lost from subystem |  | Can indicate network congestion if occuring regularly. | 1 | 0 | 1 | 0 | 0 | 1 | 0 | 0 | 0 | 0 | 0 | 60 | 0 | 0 | 0 | 0 | 0 | 0 | 0
87 | CCTV Status missed or repeated |  |  | 4 | Status variable missed or repeated from CCTV subsystem. | One or more data transmissions lost from subystem |  |  |  | Can indicate network congestion if occuring regularly. | Status variable missed or repeated from CCTV subsystem. One or more data transmissions lost from subystem |  | Can indicate network congestion if occuring regularly. | 1 | 0 | 1 | 0 | 0 | 1 | 0 | 0 | 0 | 0 | 0 | 60 | 0 | 0 | 0 | 0 | 0 | 0 | 0
88 | DCU-R1 Status missed or repeated |  |  | 4 | Status variable missed or repeated from DCU-R1 subsystem. | One or more data transmissions lost from subystem |  |  |  | Can indicate network congestion if occuring regularly. | Status variable missed or repeated from DCU-R1 subsystem. One or more data transmissions lost from subystem |  | Can indicate network congestion if occuring regularly. | 1 | 0 | 1 | 0 | 0 | 1 | 0 | 0 | 0 | 0 | 0 | 60 | 0 | 0 | 0 | 0 | 0 | 0 | 0
89 | DCU-R2 Status missed or repeated |  |  | 4 | Status variable missed or repeated from DCU-R2 subsystem. | One or more data transmissions lost from subystem |  |  |  | Can indicate network congestion if occuring regularly. | Status variable missed or repeated from DCU-R2 subsystem. One or more data transmissions lost from subystem |  | Can indicate network congestion if occuring regularly. | 1 | 0 | 1 | 0 | 0 | 1 | 0 | 0 | 0 | 0 | 0 | 60 | 0 | 0 | 0 | 0 | 0 | 0 | 0
90 | DCU-L2 Status missed or repeated |  |  | 4 | Status variable missed or repeated from DCU-L2 subsystem. | One or more data transmissions lost from subystem |  |  |  | Can indicate network congestion if occuring regularly. | Status variable missed or repeated from DCU-L2 subsystem. One or more data transmissions lost from subystem |  | Can indicate network congestion if occuring regularly. | 1 | 0 | 1 | 0 | 0 | 1 | 0 | 0 | 0 | 0 | 0 | 60 | 0 | 0 | 0 | 0 | 0 | 0 | 0
91 | DCU-L1 Status missed or repeated |  |  | 4 | Status variable missed or repeated from DCU-L1 subsystem. | One or more data transmissions lost from subystem |  |  |  | Can indicate network congestion if occuring regularly. | Status variable missed or repeated from DCU-L1 subsystem. One or more data transmissions lost from subystem |  | Can indicate network congestion if occuring regularly. | 1 | 0 | 1 | 0 | 0 | 1 | 0 | 0 | 0 | 0 | 0 | 60 | 0 | 0 | 0 | 0 | 0 | 0 | 0
92 | Spare |  |  | 4 | [9 empty] | 0 | 0 | 0 | 0 | 0 | 0 | 0 | 0 | 0 | 0 | 0 | 60 | 0 | 0 | 0 | 0 | 0 | 0 | 0
93 | Spare |  |  | 4 | [9 empty] | 0 | 0 | 0 | 0 | 0 | 0 | 0 | 0 | 0 | 0 | 0 | 60 | 0 | 0 | 0 | 0 | 0 | 0 | 0
96 | Unknown Parameter |  |  | 4 | CDT received an undefined parameter from another car network subsystem. |  |  |  |  | Can indicate misbehaviour by one or more network subsystems if occuring regularly. | CDT received an undefined parameter from another car network subsystem. |  | Can indicate misbehaviour by one or more network subsystems if occuring regularly. | 1 | 0 | 1 | 0 | 0 | 1 | 0 | 0 | 0 | 0 | 0 | 60 | 0 | 0 | 0 | 0 | 0 | 0 | 0
97 | PROP Stale Parameter |  | 1080 | 3 | Parameter not being received before stale timeout from PROP subsystem. | Parameter updates from subsystem are stopped or intermittent. |  | CDT or PROP | If Communication lost with PROP (S48), this is a normal consequence. Otherwise, report to maintenance. | Can indicate misconfigured CDT. Make sure CDT configuration is appropriate for the current PROP Software. Can also indicate network congestion if occuring regularly. | Parameter not being received before stale timeout from PROP subsystem. Parameter updates from subsystem are stopped or intermittent. | If Communication lost with PROP (S48), this is a normal consequence. Otherwise, report to maintenance. | Can indicate misconfigured CDT. Make sure CDT configuration is appropriate for the current PROP Software. Can also indicate network congestion if occuring regularly. | 1 | 0 | 1 | 0 | 0 | 1 | 0 | 0 | 1 | 1 | 0 | 0 | 0 | 0 | 0 | 0 | 0 | 0 | 0
98 | FBCU Stale Parameter |  | 1081 | 3 | Parameter not being received before stale timeout from FBCU subsystem. | Parameter updates from subsystem are stopped or intermittent. |  | CDT or FBCU | If Communication lost with FBCU (S49), this is a normal consequence. Otherwise, report to maintenance. | Can indicate misconfigured CDT. Make sure CDT configuration is appropriate for the current FBCU Software. Can also indicate network congestion if occuring regularly. | Parameter not being received before stale timeout from FBCU subsystem. Parameter updates from subsystem are stopped or intermittent. | If Communication lost with FBCU (S49), this is a normal consequence. Otherwise, report to maintenance. | Can indicate misconfigured CDT. Make sure CDT configuration is appropriate for the current FBCU Software. Can also indicate network congestion if occuring regularly. | 1 | 0 | 1 | 0 | 0 | 1 | 0 | 0 | 1 | 1 | 0 | 0 | 0 | 0 | 0 | 0 | 0 | 0 | 0
99 | COMM Stale Parameter |  | 1082 | 3 | Parameter not being received before stale timeout from COMM subsystem. | Parameter updates from subsystem are stopped or intermittent. |  | CDT or COMM | If Communication lost with COMM (S50), this is a normal consequence. Otherwise, report to maintenance. | Can indicate misconfigured CDT. Make sure CDT configuration is appropriate for the current COMM Software. Can also indicate network congestion if occuring regularly. | Parameter not being received before stale timeout from COMM subsystem. Parameter updates from subsystem are stopped or intermittent. | If Communication lost with COMM (S50), this is a normal consequence. Otherwise, report to maintenance. | Can indicate misconfigured CDT. Make sure CDT configuration is appropriate for the current COMM Software. Can also indicate network congestion if occuring regularly. | 1 | 0 | 1 | 0 | 0 | 1 | 0 | 0 | 1 | 1 | 0 | 0 | 0 | 0 | 0 | 0 | 0 | 0 | 0
100 | APU Stale Parameter |  | 1083 | 3 | Parameter not being received before stale timeout from APU subsystem. | Parameter updates from subsystem are stopped or intermittent. |  | CDT or APU | If Communication lost with APU (S51), this is a normal consequence. Otherwise, report to maintenance. | Can indicate misconfigured CDT. Make sure CDT configuration is appropriate for the current APU Software. Can also indicate network congestion if occuring regularly. | Parameter not being received before stale timeout from APU subsystem. Parameter updates from subsystem are stopped or intermittent. | If Communication lost with APU (S51), this is a normal consequence. Otherwise, report to maintenance. | Can indicate misconfigured CDT. Make sure CDT configuration is appropriate for the current APU Software. Can also indicate network congestion if occuring regularly. | 1 | 0 | 1 | 0 | 0 | 1 | 0 | 0 | 1 | 1 | 0 | 0 | 0 | 0 | 0 | 0 | 0 | 0 | 0
101 | ATC Stale Parameter |  | 1084 | 3 | Parameter not being received before stale timeout from ATC subsystem. | Parameter updates from subsystem are stopped or intermittent. |  | CDT or ATC | If Communication lost with ATC (S52), this is a normal consequence. Otherwise, report to maintenance. | Can indicate misconfigured CDT. Make sure CDT configuration is appropriate for the current ATC Software. Can also indicate network congestion if occuring regularly. | Parameter not being received before stale timeout from ATC subsystem. Parameter updates from subsystem are stopped or intermittent. | If Communication lost with ATC (S52), this is a normal consequence. Otherwise, report to maintenance. | Can indicate misconfigured CDT. Make sure CDT configuration is appropriate for the current ATC Software. Can also indicate network congestion if occuring regularly. | 0 | 0 | 1 | 0 | 0 | 1 | 0 | 0 | 0 | 0 | 0 | 0 | 0 | 0 | 0 | 0 | 0 | 0 | 0
102 | HVAC-A Stale Parameter |  | 1085 | 3 | Parameter not being received before stale timeout from HVAC-A subsystem. | Parameter updates from subsystem are stopped or intermittent. |  | CDT or HVAC-A | If Communication lost with HVAC-A (S53), this is a normal consequence. Otherwise, report to maintenance. | Can indicate misconfigured CDT. Make sure CDT configuration is appropriate for the current HVAC-A Software. Can also indicate network congestion if occuring regularly. | Parameter not being received before stale timeout from HVAC-A subsystem. Parameter updates from subsystem are stopped or intermittent. | If Communication lost with HVAC-A (S53), this is a normal consequence. Otherwise, report to maintenance. | Can indicate misconfigured CDT. Make sure CDT configuration is appropriate for the current HVAC-A Software. Can also indicate network congestion if occuring regularly. | 1 | 0 | 1 | 0 | 0 | 1 | 0 | 0 | 1 | 1 | 0 | 0 | 0 | 0 | 0 | 0 | 0 | 0 | 0
103 | HVAC-F Stale Parameter |  | 1086 | 3 | Parameter not being received before stale timeout from HVAC-F subsystem. | Parameter updates from subsystem are stopped or intermittent. |  | CDT or HVAC-F | If Communication lost with HVAC-F (S54), this is a normal consequence. Otherwise, report to maintenance. | Can indicate misconfigured CDT. Make sure CDT configuration is appropriate for the current HVAC-F Software. Can also indicate network congestion if occuring regularly. | Parameter not being received before stale timeout from HVAC-F subsystem. Parameter updates from subsystem are stopped or intermittent. | If Communication lost with HVAC-F (S54), this is a normal consequence. Otherwise, report to maintenance. | Can indicate misconfigured CDT. Make sure CDT configuration is appropriate for the current HVAC-F Software. Can also indicate network congestion if occuring regularly. | 1 | 0 | 1 | 0 | 0 | 1 | 0 | 0 | 1 | 1 | 0 | 0 | 0 | 0 | 0 | 0 | 0 | 0 | 0
104 | CCTV Stale Parameter |  | 1087 | 3 | Parameter not being received before stale timeout from CCTV subsystem. | Parameter updates from subsystem are stopped or intermittent. |  | CDT or CCTV | If Communication lost with CCTV (S55), this is a normal consequence. Otherwise, report to maintenance. | Can indicate misconfigured CDT. Make sure CDT configuration is appropriate for the current CCTV Software. Can also indicate network congestion if occuring regularly. | Parameter not being received before stale timeout from CCTV subsystem. Parameter updates from subsystem are stopped or intermittent. | If Communication lost with CCTV (S55), this is a normal consequence. Otherwise, report to maintenance. | Can indicate misconfigured CDT. Make sure CDT configuration is appropriate for the current CCTV Software. Can also indicate network congestion if occuring regularly. | 1 | 0 | 1 | 0 | 0 | 1 | 0 | 0 | 1 | 1 | 0 | 0 | 0 | 0 | 0 | 0 | 0 | 0 | 0
105 | DCU-R1 Stale Parameter |  | 1088 | 3 | Parameter not being received before stale timeout from DCU-R1 subsystem. | Parameter updates from subsystem are stopped or intermittent. |  | CDT or DCU-R1 | If Communication lost with DCU-R1 (S56), this is a normal consequence. Otherwise, report to maintenance. | Can indicate misconfigured CDT. Make sure CDT configuration is appropriate for the current DCU-R1 Software. Can also indicate network congestion if occuring regularly. | Parameter not being received before stale timeout from DCU-R1 subsystem. Parameter updates from subsystem are stopped or intermittent. | If Communication lost with DCU-R1 (S56), this is a normal consequence. Otherwise, report to maintenance. | Can indicate misconfigured CDT. Make sure CDT configuration is appropriate for the current DCU-R1 Software. Can also indicate network congestion if occuring regularly. | 1 | 0 | 1 | 0 | 0 | 1 | 0 | 0 | 1 | 1 | 0 | 0 | 0 | 0 | 0 | 0 | 0 | 0 | 0
106 | DCU-R2 Stale Parameter |  | 1089 | 3 | Parameter not being received before stale timeout from DCU-R2 subsystem. | Parameter updates from subsystem are stopped or intermittent. |  | CDT or DCU-R2 | If Communication lost with DCU-R2 (S57), this is a normal consequence. Otherwise, report to maintenance. | Can indicate misconfigured CDT. Make sure CDT configuration is appropriate for the current DCU-R2 Software. Can also indicate network congestion if occuring regularly. | Parameter not being received before stale timeout from DCU-R2 subsystem. Parameter updates from subsystem are stopped or intermittent. | If Communication lost with DCU-R2 (S57), this is a normal consequence. Otherwise, report to maintenance. | Can indicate misconfigured CDT. Make sure CDT configuration is appropriate for the current DCU-R2 Software. Can also indicate network congestion if occuring regularly. | 1 | 0 | 1 | 0 | 0 | 1 | 0 | 0 | 1 | 1 | 0 | 0 | 0 | 0 | 0 | 0 | 0 | 0 | 0
107 | DCU-L2 Stale Parameter |  | 1090 | 3 | Parameter not being received before stale timeout from DCU-L2 subsystem. | Parameter updates from subsystem are stopped or intermittent. |  | CDT or DCU-L2 | If Communication lost with DCU-L2 (S58), this is a normal consequence. Otherwise, report to maintenance. | Can indicate misconfigured CDT. Make sure CDT configuration is appropriate for the current DCU-L2 Software. Can also indicate network congestion if occuring regularly. | Parameter not being received before stale timeout from DCU-L2 subsystem. Parameter updates from subsystem are stopped or intermittent. | If Communication lost with DCU-L2 (S58), this is a normal consequence. Otherwise, report to maintenance. | Can indicate misconfigured CDT. Make sure CDT configuration is appropriate for the current DCU-L2 Software. Can also indicate network congestion if occuring regularly. | 1 | 0 | 1 | 0 | 0 | 1 | 0 | 0 | 1 | 1 | 0 | 0 | 0 | 0 | 0 | 0 | 0 | 0 | 0
108 | DCU-L1 Stale Parameter |  | 1091 | 3 | Parameter not being received before stale timeout from DCU-L1 subsystem. | Parameter updates from subsystem are stopped or intermittent. |  | CDT or DCU-L1 | If Communication lost with DCU-L1 (S59), this is a normal consequence. Otherwise, report to maintenance. | Can indicate misconfigured CDT. Make sure CDT configuration is appropriate for the current DCU-L1 Software. Can also indicate network congestion if occuring regularly. | Parameter not being received before stale timeout from DCU-L1 subsystem. Parameter updates from subsystem are stopped or intermittent. | If Communication lost with DCU-L1 (S59), this is a normal consequence. Otherwise, report to maintenance. | Can indicate misconfigured CDT. Make sure CDT configuration is appropriate for the current DCU-L1 Software. Can also indicate network congestion if occuring regularly. | 1 | 0 | 1 | 0 | 0 | 1 | 0 | 0 | 1 | 1 | 0 | 0 | 0 | 0 | 0 | 0 | 0 | 0 | 0
109 | Spare |  |  | 4 | [9 empty] | 0 | 0 | 0 | 0 | 0 | 0 | 0 | 0 | 0 | 0 | 0 | 0 | 0 | 0 | 0 | 0 | 0 | 0 | 0
110 | Spare |  |  | 4 | [9 empty] | 0 | 0 | 0 | 0 | 0 | 0 | 0 | 0 | 0 | 0 | 0 | 0 | 0 | 0 | 0 | 0 | 0 | 0 | 0
113 | Network Silenced |  |  | 4 | A software update or log download is occuring over the car network. | Status and parameter data not updated from network subsystems during this time. |  |  |  |  | A software update or log download is occuring over the car network. Status and parameter data not updated from network subsystems during this time. |  |  | 1 | 0 | 1 | 0 | 0 | 1 | 0 | 0 | 0 | 0 | 0 | 0 | 0 | 0 | 0 | 0 | 0 | 0 | 0
114 | Spare |  |  | 4 | [9 empty] | 0 | 0 | 0 | 0 | 0 | 0 | 0 | 0 | 0 | 0 | 0 | 0 | 0 | 0 | 0 | 0 | 0 | 0 | 0
115 | PTU requested Network Silence |  |  | 4 | Network has been silenced on command from connected PTU. | [5 empty] | Network has been silenced on command from connected PTU. |  |  | 1 | 0 | 1 | 0 | 0 | 1 | 0 | 0 | 0 | 0 | 0 | 0 | 0 | 0 | 0 | 0 | 0 | 0 | 0
116 | Invalid Time Received |  | 1097 | 2 | COMM System is broadcasting invalid time as current time. | Clock on other subsystems may be set wrong. |  | COMM | Report to Maintenance | Check COMM system's clock | COMM System is broadcasting invalid time as current time. Clock on other subsystems may be set wrong. | Report to Maintenance | Check COMM system's clock | 1 | 0 | 1 | 0 | 0 | 0 | 0 | 0 | 0 | 0 | 0 | 0 | 0 | 0 | 0 | 0 | 0 | 0 | 0
117 | COMM Failed to Reply to Time Request |  | 1098 | 3 | COMM system is not responding to a request for a time broadcast. | CDT will broadcast time over car network when COMM system is not doing it. |  | COMM | Ensure COMM system is turned on | Check COMM network connection. | COMM system is not responding to a request for a time broadcast. CDT will broadcast time over car network when COMM system is not doing it. | Ensure COMM system is turned on | Check COMM network connection. | 1 | 0 | 1 | 0 | 0 | 1 | 0 | 0 | 1 | 1 | 0 | 0 | 0 | 0 | 0 | 0 | 0 | 0 | 0
118 | COMM Failed to Send Periodic Time BC |  | 1099 | 3 | COMM system is not sending time broadcasts periodically. | CDT will broadcast time over car network when COMM system is not doing it. |  | COMM | Ensure COMM system is turned on | Check COMM network connection. | COMM system is not sending time broadcasts periodically. CDT will broadcast time over car network when COMM system is not doing it. | Ensure COMM system is turned on | Check COMM network connection. | 1 | 0 | 1 | 0 | 0 | 1 | 0 | 0 | 1 | 1 | 0 | 0 | 0 | 0 | 0 | 0 | 0 | 0 | 0
119 | Service Button Pressed |  |  | 4 | The CDT Service button is being pressed. | CDT Neuron broadcasts a LonWorks service message. |  |  |  |  | The CDT Service button is being pressed. CDT Neuron broadcasts a LonWorks service message. |  |  | 1 | 0 | 0 | 0 | 0 | 0 | 0 | 0 | 0 | 0 | 0 | 0 | 0 | 0 | 0 | 0 | 0 | 0 | 0
120 | Neuron Reset |  | 1101 | 3 | CDT LonWorks network Neuron has reset. | CDT car network communications is temporarily lost. |  | CDT | Report to Maintenance | If this fault is persistent then there could be a fault with the CDT car network circuit. Replace CDT. | CDT LonWorks network Neuron has reset. CDT car network communications is temporarily lost. | Report to Maintenance | If this fault is persistent then there could be a fault with the CDT car network circuit. Replace CDT. | 1 | 0 | 1 | 0 | 0 | 1 | 0 | 0 | 1 | 1 | 0 | 0 | 0 | 0 | 0 | 0 | 0 | 0 | 0
121 | Invalid Network Variable |  | 1102 | 3 | CDT received an invalid network variable over the car network. | Indicates a software error on one or more car network subsystems. |  | Unknown | Report to Maintenance if fault persists | Diagnose fault by turning on and off other subsystems and see which one makes the fault go away. | CDT received an invalid network variable over the car network. Indicates a software error on one or more car network subsystems. | Report to Maintenance if fault persists | Diagnose fault by turning on and off other subsystems and see which one makes the fault go away. | 1 | 0 | 1 | 0 | 0 | 1 | 0 | 0 | 0 | 0 | 0 | 0 | 0 | 0 | 0 | 0 | 0 | 0 | 0
128 | DM Unhealthy |  | 1103 | 3 | CDT is unhealthy. See S129-S142 for details. | Healthy LED turned OFF. |  | CDT | See S129-S142 for details | See S129-S142 for details | CDT is unhealthy. See S129-S142 for details. Healthy LED turned OFF. | See S129-S142 for details | See S129-S142 for details | 1 | 0 | 1 | 0 | 0 | 1 | 0 | 0 | 1 | 1 | 0 | 0 | 0 | 0 | 0 | 0 | 0 | 0 | 0
129 | DM Unhealthy - Test |  |  | 4 | Only set during CDT tests. | [5 empty] | Only set during CDT tests. |  |  | 1 | 0 | 0 | 0 | 0 | 1 | 0 | 0 | 0 | 0 | 0 | 0 | 0 | 0 | 0 | 0 | 0 | 0 | 0
130 | DM Unhealthy - WDT Failure |  | 1105 | 3 | CDT watch dog timer failed. | CDT is not protected by software watchdog. |  | CDT | Report to Maintenance | Replace CDT if this fault persists. | CDT watch dog timer failed. CDT is not protected by software watchdog. | Report to Maintenance | Replace CDT if this fault persists. | 1 | 0 | 1 | 0 | 0 | 1 | 0 | 0 | 0 | 0 | 0 | 0 | 0 | 0 | 0 | 0 | 0 | 0 | 0
132 | DM Unhealthy - NVR Failure |  | 1106 | 3 | CDT Non-Volatile RAM is corrupted. | One or more non-critical functions may be impaired such as screen calibration, car number ID and wayside transfer information. |  | CDT | Report to Maintenance | Replace CDT if this fault persists. | CDT Non-Volatile RAM is corrupted. One or more non-critical functions may be impaired such as screen calibration, car number ID and wayside transfer information. | Report to Maintenance | Replace CDT if this fault persists. | 1 | 0 | 1 | 0 | 0 | 1 | 0 | 0 | 1 | 1 | 0 | 0 | 0 | 0 | 0 | 0 | 0 | 0 | 0
133 | DM Unhealthy - High Temperature |  | 1107 | 2 | CDT temperature is too high. Probably due to external temperature too high. | CDT hardware failure may occur. |  | CDT | If maintenance locker is hot, attempt to ventilate. | Replace CDT if this fault persists. | CDT temperature is too high. Probably due to external temperature too high. CDT hardware failure may occur. | If maintenance locker is hot, attempt to ventilate. | Replace CDT if this fault persists. | 1 | 0 | 1 | 0 | 0 | 1 | 0 | 0 | 1 | 1 | 0 | 0 | 0 | 0 | 0 | 0 | 0 | 0 | 0
134 | DM Unhealthy - Log Failure |  | 1108 | 2 | CDT log is corrupted. | CDT may not be logging data correctly. |  | CDT | Report to Maintenance | Replace CDT if this fault persists. | CDT log is corrupted. CDT may not be logging data correctly. | Report to Maintenance | Replace CDT if this fault persists. | 1 | 0 | 1 | 0 | 0 | 1 | 0 | 0 | 1 | 1 | 0 | 0 | 0 | 0 | 0 | 0 | 0 | 0 | 0
135 | DM Unhealthy - Unconfigured |  | 1109 | 2 | The CDT is not loaded with a configuration file or configuration may be corrupted. | CDT is not logging or reporting data from car network subsystems. |  | CDT | Report to Maintenance | Reload configuration on CDT from PTU. Replace CDT if this fault persists. | The CDT is not loaded with a configuration file or configuration may be corrupted. CDT is not logging or reporting data from car network subsystems. | Report to Maintenance | Reload configuration on CDT from PTU. Replace CDT if this fault persists. | 1 | 0 | 1 | 0 | 0 | 1 | 0 | 0 | 1 | 1 | 0 | 0 | 0 | 0 | 0 | 0 | 0 | 0 | 0
136 | DM Unhealthy - RTC Failure |  | 1110 | 2 | CDT real-time clock has failed. | CDT time will be invalid on startup until set from the COMM system or through the PTU. | Can result in CDT log records being recorded with invalid times. | CDT | Report to Maintenance | Replace CDT if fault persists. | CDT real-time clock has failed. CDT time will be invalid on startup until set from the COMM system or through the PTU. | Report to Maintenance | Replace CDT if fault persists. | 1 | 0 | 1 | 0 | 0 | 1 | 0 | 0 | 1 | 1 | 0 | 0 | 0 | 0 | 0 | 0 | 0 | 0 | 0
137 | DM Unhealthy - Neuron |  | 1111 | 2 | Fault with Neuron processor. | CDT is not communicating with car network subsystems. |  | CDT | Report to Maintenance | Replace CDT if fault persists. | Fault with Neuron processor. CDT is not communicating with car network subsystems. | Report to Maintenance | Replace CDT if fault persists. | 1 | 0 | 1 | 0 | 0 | 1 | 0 | 0 | 1 | 1 | 0 | 0 | 0 | 0 | 0 | 0 | 0 | 0 | 0
138 | DM Unhealthy - CAN Bus |  | 1112 | 2 | Backplane CAN Bus communications error. | CDT is not communicating with IOM's. Discrete I/O disabled. |  | CDT | Report to Maintenance | Replace CDT if fault persists. | Backplane CAN Bus communications error. CDT is not communicating with IOM's. Discrete I/O disabled. | Report to Maintenance | Replace CDT if fault persists. | 1 | 0 | 1 | 0 | 0 | 1 | 0 | 0 | 1 | 1 | 0 | 0 | 0 | 0 | 0 | 0 | 0 | 0 | 0
139 | DM Unhealthy - Power |  | 1113 | 2 | CDT internal power supply fault. High current or high temperature. | CDT internal power supplies not working correctly. |  | CDT | Report to Maintenance | Replace CDT if fault persists. | CDT internal power supply fault. High current or high temperature. CDT internal power supplies not working correctly. | Report to Maintenance | Replace CDT if fault persists. | 1 | 0 | 1 | 0 | 0 | 1 | 0 | 0 | 1 | 1 | 0 | 0 | 0 | 0 | 0 | 0 | 0 | 0 | 0
140 | DM Unhealthy - Power Shutdown |  | 1114 | 2 | CDT internal power supply shutdown failure. | CDT internal power supplies not working correctly. |  | CDT | Report to Maintenance | Replace CDT if fault persists. | CDT internal power supply shutdown failure. CDT internal power supplies not working correctly. | Report to Maintenance | Replace CDT if fault persists. | 1 | 0 | 1 | 0 | 0 | 1 | 0 | 0 | 1 | 1 | 0 | 0 | 0 | 0 | 0 | 0 | 0 | 0 | 0
141 | DM Unhealthy - Missed Heartbeat |  | 1115 | 2 | Backplane CAN Bus communications error. | CDT is not communicating with IOM's. Discrete I/O disabled. |  | CDT | Report to Maintenance | Replace CDT if fault persists. | Backplane CAN Bus communications error. CDT is not communicating with IOM's. Discrete I/O disabled. | Report to Maintenance | Replace CDT if fault persists. | 1 | 0 | 1 | 0 | 0 | 1 | 0 | 0 | 1 | 1 | 0 | 0 | 0 | 0 | 0 | 0 | 0 | 0 | 0
142 | DM Unhealthy - Display Fail |  | 1116 | 3 | CDT display has failed. Check CDT S16 to S20 for more info. | Operator may not be able to access CDT through its display. |  | CDT | Report to Maintenance | Use PTU to interact with CDT. Replace CDT if this fault persists. | CDT display has failed. Check CDT S16 to S20 for more info. Operator may not be able to access CDT through its display. | Report to Maintenance | Use PTU to interact with CDT. Replace CDT if this fault persists. | 1 | 0 | 1 | 0 | 0 | 1 | 0 | 0 | 1 | 1 | 0 | 0 | 0 | 0 | 0 | 0 | 0 | 0 | 0
144 | Log 75% Full |  |  | 4 | CDT Log is >75% full. | [5 empty] | CDT Log is >75% full. |  |  | 1 | 0 | 0 | 0 | 0 | 1 | 0 | 0 | 0 | 0 | 0 | 0 | 0 | 0 | 0 | 0 | 0 | 0 | 0
145 | Log 99% Full |  |  | 4 | CDT Log is >99% full. This status is clear each time the log overwrites a sector of data and then is set again when that sector is almost full. | Older data is lost on log overwrite. |  |  |  |  | CDT Log is >99% full. This status is clear each time the log overwrites a sector of data and then is set again when that sector is almost full. Older data is lost on log overwrite. |  |  | 1 | 0 | 0 | 0 | 0 | 1 | 0 | 0 | 0 | 0 | 0 | 0 | 0 | 0 | 0 | 0 | 0 | 0 | 0
146 | Log Time Error |  |  | 4 | Time is set backwards in the log more than 16 times. | Only affects search function. Log is not corrupted. |  | COMM or CDT |  | Make sure COMM system broadcast proper time consistantly | Time is set backwards in the log more than 16 times. Only affects search function. Log is not corrupted. |  | Make sure COMM system broadcast proper time consistantly | 1 | 0 | 0 | 0 | 0 | 1 | 0 | 0 | 0 | 0 | 0 | 0 | 0 | 0 | 0 | 0 | 0 | 0 | 0
147 | Log Initialization Error |  | 1120 | 3 | Log was found corrupted when CDT initialized. | CDT log data may be lost. |  | CDT | Report to Maintenance | Replace CDT if fault persists. | Log was found corrupted when CDT initialized. CDT log data may be lost. | Report to Maintenance | Replace CDT if fault persists. | 1 | 0 | 1 | 0 | 0 | 1 | 0 | 0 | 1 | 1 | 0 | 0 | 0 | 0 | 0 | 0 | 0 | 0 | 0
148 | Log Write Error |  | 1121 | 3 | Error writing data to log. | CDT log data may be lost. |  | CDT | Report to Maintenance | Replace CDT if fault persists. | Error writing data to log. CDT log data may be lost. | Report to Maintenance | Replace CDT if fault persists. | 1 | 0 | 1 | 0 | 0 | 1 | 0 | 0 | 1 | 1 | 0 | 0 | 0 | 0 | 0 | 0 | 0 | 0 | 0
149 | Log Read Error |  | 1122 | 3 | Error reading data from log. | CDT log data may be lost. |  | CDT | Report to Maintenance | Replace CDT if fault persists. | Error reading data from log. CDT log data may be lost. | Report to Maintenance | Replace CDT if fault persists. | 1 | 0 | 1 | 0 | 0 | 1 | 0 | 0 | 1 | 1 | 0 | 0 | 0 | 0 | 0 | 0 | 0 | 0 | 0
150 | Log Overrun Error |  | 1123 | 3 | Log data generated too fast. Data lost due to overrun. | CDT log data may be lost. |  | CDT | Report to Maintenance | Replace CDT if fault persists. | Log data generated too fast. Data lost due to overrun. CDT log data may be lost. | Report to Maintenance | Replace CDT if fault persists. | 1 | 0 | 1 | 0 | 0 | 1 | 0 | 0 | 1 | 1 | 0 | 0 | 0 | 0 | 0 | 0 | 0 | 0 | 0
151 | Log Erased |  |  | 4 | The CDT log has been erased by command from the PTU. | All CDT log data lost. |  |  |  |  | The CDT log has been erased by command from the PTU. All CDT log data lost. |  |  | 1 | 0 | 0 | 0 | 0 | 1 | 0 | 0 | 0 | 0 | 0 | 0 | 0 | 0 | 0 | 0 | 0 | 0 | 0
152 | Log Flash Error |  | 1125 | 3 | Timeout error writing to CDT Log flash memory. | CDT log data may be lost. |  | CDT | Report to Maintenance | Replace CDT if fault persists. | Timeout error writing to CDT Log flash memory. CDT log data may be lost. | Report to Maintenance | Replace CDT if fault persists. | 1 | 0 | 1 | 0 | 0 | 1 | 0 | 0 | 1 | 1 | 0 | 0 | 0 | 0 | 0 | 0 | 0 | 0 | 0
157 | Temperature Log Error |  | 1126 | 3 | Extreme temperature log stored in NVR is corrupted. | Extreme temperature data lost. |  | CDT | Report to Maintenance | Replace CDT if fault persists. | Extreme temperature log stored in NVR is corrupted. Extreme temperature data lost. | Report to Maintenance | Replace CDT if fault persists. | 1 | 0 | 1 | 0 | 0 | 1 | 0 | 0 | 1 | 1 | 0 | 0 | 0 | 0 | 0 | 0 | 0 | 0 | 0
158 | NVR Read Error |  | 1127 | 3 | Error reading from NVR. | NVR data may be lost. |  | CDT | Report to Maintenance | Replace CDT if fault persists. | Error reading from NVR. NVR data may be lost. | Report to Maintenance | Replace CDT if fault persists. | 1 | 0 | 1 | 0 | 0 | 1 | 0 | 0 | 1 | 1 | 0 | 0 | 0 | 0 | 0 | 0 | 0 | 0 | 0
159 | NVR Write Error |  | 1128 | 3 | Error writing to NVR. | NVR data may be lost. |  | CDT | Report to Maintenance | Replace CDT if fault persists. | Error writing to NVR. NVR data may be lost. | Report to Maintenance | Replace CDT if fault persists. | 1 | 0 | 1 | 0 | 0 | 1 | 0 | 0 | 1 | 1 | 0 | 0 | 0 | 0 | 0 | 0 | 0 | 0 | 0
160 | Alternate Logging |  |  | 4 | Alternate logging (as selected from the CDT display) is on. | CDT will log data using alternate logging configuration attributes. |  |  |  |  | Alternate logging (as selected from the CDT display) is on. CDT will log data using alternate logging configuration attributes. |  |  | 1 | 0 | 1 | 0 | 0 | 1 | 0 | 0 | 1 | 1 | 0 | 0 | 0 | 0 | 0 | 0 | 0 | 0 | 0
163 | Bad Equation |  | 1130 | 3 | One or more equations in the configuration are invalid. | Some equation data will not be evaluated correctly. |  | CDT | Report to Maintenance | Reload configuration on CDT from PTU. Replace CDT if this fault persists. | One or more equations in the configuration are invalid. Some equation data will not be evaluated correctly. | Report to Maintenance | Reload configuration on CDT from PTU. Replace CDT if this fault persists. | 1 | 0 | 1 | 0 | 0 | 1 | 0 | 0 | 1 | 1 | 0 | 0 | 0 | 0 | 0 | 0 | 0 | 0 | 0
164 | IOM #1 Process Data is Stale |  | 1131 | 2 | When this value is Set the process data coming from IOM #1 is not being updated. | CCM is not communicating with IOM1. Discrete I/O may be disabled. |  | CDT | Report to Maintenance | Replace CDT if fault persists. | When this value is Set the process data coming from IOM #1 is not being updated. CCM is not communicating with IOM1. Discrete I/O may be disabled. | Report to Maintenance | Replace CDT if fault persists. | 1 | 0 | 1 | 0 | 0 | 1 | 0 | 0 | 1 | 1 | 0 | 0 | 0 | 0 | 0 | 0 | 0 | 0 | 0
165 | IOM #1 MDN Data is Stale |  | 1132 | 2 | When this value is Set the MDN data coming from IOM #1 is not being updated. | CCM is not communicating with IOM1. Discrete I/O may be disabled. |  | CDT | Report to Maintenance | Replace CDT if fault persists. | When this value is Set the MDN data coming from IOM #1 is not being updated. CCM is not communicating with IOM1. Discrete I/O may be disabled. | Report to Maintenance | Replace CDT if fault persists. | 1 | 0 | 1 | 0 | 0 | 1 | 0 | 0 | 1 | 1 | 0 | 0 | 0 | 0 | 0 | 0 | 0 | 0 | 0
166 | IOM #2 Process Data is Stale |  | 1133 | 2 | When this value is Set the process data coming from IOM #2 is not being updated. | CCM is not communicating with IOM2. Discrete I/O may be disabled. |  | CDT | Report to Maintenance | Replace CDT if fault persists. | When this value is Set the process data coming from IOM #2 is not being updated. CCM is not communicating with IOM2. Discrete I/O may be disabled. | Report to Maintenance | Replace CDT if fault persists. | 1 | 0 | 1 | 0 | 0 | 1 | 0 | 0 | 1 | 1 | 0 | 0 | 0 | 0 | 0 | 0 | 0 | 0 | 0
167 | IOM #2 MDN Data is Stale |  | 1134 | 2 | When this value is Set the MDN data coming from IOM #2 is not being updated. | CCM is not communicating with IOM2. Discrete I/O may be disabled. |  | CDT | Report to Maintenance | Replace CDT if fault persists. | When this value is Set the MDN data coming from IOM #2 is not being updated. CCM is not communicating with IOM2. Discrete I/O may be disabled. | Report to Maintenance | Replace CDT if fault persists. | 1 | 0 | 1 | 0 | 0 | 1 | 0 | 0 | 1 | 1 | 0 | 0 | 0 | 0 | 0 | 0 | 0 | 0 | 0
168 | IOM #1 Unhealthy |  | 1135 | 2 | IOM #1 is unhealthy. See S169-S176 for details. | Healthy LED turned OFF. | I/O Modules #1 is unhealthy | CDT | See S169-S176 for details | See S169-S176 for details | IOM #1 is unhealthy. See S169-S176 for details. Healthy LED turned OFF. | See S169-S176 for details | See S169-S176 for details | 1 | 0 | 1 | 0 | 0 | 1 | 0 | 0 | 1 | 1 | 0 | 0 | 0 | 0 | 0 | 0 | 0 | 0 | 0
169 | IOM #1 Unhealthy - Test |  | 1136 | 2 | Only set during CDT tests. |  | A test fault has been set by the BTE on IOM #1 | CDT | Call maintenance for PTU. | Use CDT-PTU software to clean this status. | Only set during CDT tests. | Call maintenance for PTU. | Use CDT-PTU software to clean this status. | 1 | 0 | 1 | 0 | 0 | 1 | 0 | 0 | 0 | 0 | 0 | 0 | 0 | 0 | 0 | 0 | 0 | 0 | 0
170 | IOM #1 Unhealthy - WDT |  | 1137 | 2 | Watchdog timer on IOM#1 did not pass boot-up tests. | If an error occurs within the CDT cause a software error the CDT will not be reset automatically. | The watchdog timer expired on IOM #1 | CDT | Report to Maintenance | Replace CDT if fault persists. | Watchdog timer on IOM#1 did not pass boot-up tests. If an error occurs within the CDT cause a software error the CDT will not be reset automatically. | Report to Maintenance | Replace CDT if fault persists. | 1 | 0 | 1 | 0 | 0 | 1 | 0 | 0 | 1 | 1 | 0 | 0 | 0 | 0 | 0 | 0 | 0 | 0 | 0
172 | IOM #1 Unhealthy - NVR |  | 1138 | 2 | Non-volatile RAM could not be written to. | Control output calibration may be corrupt. | NVR failed on IOM #1 | CDT | Report to Maintenance | Replace CDT if fault persists. | Non-volatile RAM could not be written to. Control output calibration may be corrupt. | Report to Maintenance | Replace CDT if fault persists. | 1 | 0 | 1 | 0 | 0 | 1 | 0 | 0 | 1 | 1 | 0 | 0 | 0 | 0 | 0 | 0 | 0 | 0 | 0
173 | IOM #1 Unhealthy - High Temp |  | 1139 | 2 | A temperature sensor on IOM #1 is reading higher then acceptable values. | Output wetting current is disabled and outputs are turned off. | The temperature is too high on IOM #1 | CDT | If maintenance locker is hot, attempt to ventilate. | Replace CDT if fault persists. | A temperature sensor on IOM #1 is reading higher then acceptable values. Output wetting current is disabled and outputs are turned off. | If maintenance locker is hot, attempt to ventilate. | Replace CDT if fault persists. | 1 | 0 | 1 | 0 | 0 | 1 | 0 | 0 | 1 | 1 | 0 | 0 | 0 | 0 | 0 | 0 | 0 | 0 | 0
174 | IOM #1 Unhealthy - Input Fault |  | 1140 | 2 | One or more of the input banks have detected a fault. | Inputs on this module are not reporting properly. | There is a fault on one or more discrete inputs on IOM #1 | CDT | Report to Maintenance | Replace CDT if fault persists. | One or more of the input banks have detected a fault. Inputs on this module are not reporting properly. | Report to Maintenance | Replace CDT if fault persists. | 1 | 0 | 1 | 0 | 0 | 1 | 0 | 0 | 1 | 1 | 0 | 0 | 0 | 0 | 0 | 0 | 0 | 0 | 0
175 | IOM #1 Unhealthy - Output Fault |  | 1141 | 2 | One or more outputs on this module have detected a fault. | An output on this module is not reporting properly. | There is a fault on one or more control outputs on IOM #1 | CDT | Report to Maintenance | Replace CDT if fault persists. | One or more outputs on this module have detected a fault. An output on this module is not reporting properly. | Report to Maintenance | Replace CDT if fault persists. | 1 | 0 | 1 | 0 | 0 | 1 | 0 | 0 | 1 | 1 | 0 | 0 | 0 | 0 | 0 | 0 | 0 | 0 | 0
176 | IOM #1 Unhealthy - CAN Fault |  | 1142 | 2 | Fault being reported from CAN bus. | Communication between the IOMs and the CCM either not working or is sporadic. | There is a CAN bus failure on IOM #1 | CDT | Report to Maintenance | Replace CDT if fault persists. | Fault being reported from CAN bus. Communication between the IOMs and the CCM either not working or is sporadic. | Report to Maintenance | Replace CDT if fault persists. | 1 | 0 | 1 | 0 | 0 | 1 | 0 | 0 | 1 | 1 | 0 | 0 | 0 | 0 | 0 | 0 | 0 | 0 | 0
177 | IOM #1 Control Output High Temperature |  | 1143 | 2 | An output temperature sensor is reading higher then acceptable values. | Output wetting current is disabled and outputs are turned off. | Control outputs on IOM #1 have been shut down due to high temperature. | CDT | Report to Maintenance | Replace CDT if fault persists. | An output temperature sensor is reading higher then acceptable values. Output wetting current is disabled and outputs are turned off. | Report to Maintenance | Replace CDT if fault persists. | 1 | 0 | 1 | 0 | 0 | 1 | 0 | 0 | 1 | 1 | 0 | 0 | 0 | 0 | 0 | 0 | 0 | 0 | 0
178 | IOM #1 BTE Connected |  |  | 4 | IOM#1 is reporting that CDT is currently connected to the Bench Test Equipment. | Fault statuses are not cleared automatically but can only be cleared manually. |  | None |  |  | IOM#1 is reporting that CDT is currently connected to the Bench Test Equipment. Fault statuses are not cleared automatically but can only be cleared manually. |  |  | 1 | 0 | 0 | 0 | 0 | 1 | 0 | 0 | 0 | 0 | 0 | 0 | 0 | 0 | 0 | 0 | 0 | 0 | 0
179 | IOM #1 Control Output Timeout |  | 1145 | 3 | Control Output update from the CCM was not received by expected time. | All Control outputs will be turned off until an update from the CCM arrives. | A control output has timed out on IOM #1 | CDT | Report to Maintenance | Replace CDT if fault persists. | Control Output update from the CCM was not received by expected time. All Control outputs will be turned off until an update from the CCM arrives. | Report to Maintenance | Replace CDT if fault persists. | 1 | 0 | 1 | 0 | 0 | 1 | 0 | 0 | 0 | 0 | 0 | 0 | 0 | 0 | 0 | 0 | 0 | 0 | 0
180 | IOM #1 Control Output Uncalibrated |  | 1146 | 3 | Calibration of the Control Outputs has not been done or have been corrupted. | Current measurements of the control outputs will not be in Amps. | The current feedback on an IOM #1 control output is uncalibrated. | CDT | Report to Maintenance | Replace CDT if fault persists. | Calibration of the Control Outputs has not been done or have been corrupted. Current measurements of the control outputs will not be in Amps. | Report to Maintenance | Replace CDT if fault persists. | 1 | 0 | 1 | 0 | 0 | 1 | 0 | 0 | 0 | 0 | 0 | 0 | 0 | 0 | 0 | 0 | 0 | 0 | 0
181 | IOM #1 Reset |  |  | 4 | This module was reset recently. |  | Set momentarily each time IOM #1 resets. | None |  |  | This module was reset recently. |  |  | 1 | 0 | 0 | 0 | 0 | 1 | 0 | 0 | 0 | 0 | 0 | 30 | 0 | 0 | 0 | 0 | 0 | 0 | 0
182 | IOM #1 WDT Timeout |  | 1148 | 3 | A Watchdog timeout on IOM#1 was the cause of the last reset. | No effect on normal behaviour but the IOM was in an inappropriate state before reset. | IOM #1 reset due to a watchdog timeout | CDT | Report to Maintenance | Replace CDT if fault persists. | A Watchdog timeout on IOM#1 was the cause of the last reset. No effect on normal behaviour but the IOM was in an inappropriate state before reset. | Report to Maintenance | Replace CDT if fault persists. | 1 | 0 | 1 | 0 | 0 | 1 | 0 | 0 | 0 | 0 | 0 | 0 | 0 | 0 | 0 | 0 | 0 | 0 | 0
183 | IOM #1 wetting current disabled |  | 1149 | 3 | Temperature of the IOM is too hot. | Wetting current operation have been suspended. | The discrete input wetting current loads on IOM #1 are disabled due to high temperature. | CDT | Report to Maintenance | Replace CDT if fault persists. | Temperature of the IOM is too hot. Wetting current operation have been suspended. | Report to Maintenance | Replace CDT if fault persists. | 1 | 0 | 1 | 0 | 0 | 1 | 0 | 0 | 1 | 1 | 0 | 0 | 0 | 0 | 0 | 0 | 0 | 0 | 0
192 | Output Failure - IOM #1 OP#1 |  | 1150 | 2 | Fault has been detected in Output #1. | This output in not responding to controller commands. | A hardware fault is detected on IOM #1 Fault Trainline - General A (control output #1) | CDT | Report to Maintenance | Replace CDT if fault persists. | Fault has been detected in Output #1. This output in not responding to controller commands. | Report to Maintenance | Replace CDT if fault persists. | 1 | 0 | 1 | 0 | 0 | 1 | 0 | 0 | 1 | 1 | 0 | 0 | 0 | 0 | 0 | 0 | 0 | 0 | 0
193 | Output Failure - IOM #1 OP#2 |  | 1151 | 2 | Fault has been detected in Output #2. | This output in not responding to controller commands. | A hardware fault is detected on IOM #1 Fault Trainline - General B (control output #2) | CDT | Report to Maintenance | Replace CDT if fault persists. | Fault has been detected in Output #2. This output in not responding to controller commands. | Report to Maintenance | Replace CDT if fault persists. | 1 | 0 | 1 | 0 | 0 | 1 | 0 | 0 | 1 | 1 | 0 | 0 | 0 | 0 | 0 | 0 | 0 | 0 | 0
194 | Output Failure - IOM #1 OP#3 |  | 1152 | 2 | Fault has been detected in Output #3. | This output in not responding to controller commands. | A hardware fault is detected on IOM #1 Fault Trainline - Propulsion (control output #3) | CDT | Report to Maintenance | Replace CDT if fault persists. | Fault has been detected in Output #3. This output in not responding to controller commands. | Report to Maintenance | Replace CDT if fault persists. | 1 | 0 | 1 | 0 | 0 | 1 | 0 | 0 | 1 | 1 | 0 | 0 | 0 | 0 | 0 | 0 | 0 | 0 | 0
195 | Output Failure - IOM #1 OP#4 |  | 1153 | 2 | Fault has been detected in Output #4. | This output in not responding to controller commands. | A hardware fault is detected on IOM #1 Fault Trainline - Brake (control output #4) | CDT | Report to Maintenance | Replace CDT if fault persists. | Fault has been detected in Output #4. This output in not responding to controller commands. | Report to Maintenance | Replace CDT if fault persists. | 1 | 0 | 1 | 0 | 0 | 1 | 0 | 0 | 1 | 1 | 0 | 0 | 0 | 0 | 0 | 0 | 0 | 0 | 0
196 | Output Failure - IOM #1 OP#5 |  | 1154 | 2 | Fault has been detected in Output #5. | This output in not responding to controller commands. | A hardware fault is detected on IOM #1 Fault Trainline - APU (control output #5) | CDT | Report to Maintenance | Replace CDT if fault persists. | Fault has been detected in Output #5. This output in not responding to controller commands. | Report to Maintenance | Replace CDT if fault persists. | 1 | 0 | 1 | 0 | 0 | 1 | 0 | 0 | 1 | 1 | 0 | 0 | 0 | 0 | 0 | 0 | 0 | 0 | 0
197 | Output Failure - IOM #1 OP#6 |  | 1155 | 2 | Fault has been detected in Output #6 | This output in not responding to controller commands. | A hardware fault is detected on IOM #1 Fault Trainline - HVAC (control output #6) | CDT | Report to Maintenance | Replace CDT if fault persists. | Fault has been detected in Output #6 This output in not responding to controller commands. | Report to Maintenance | Replace CDT if fault persists. | 1 | 0 | 1 | 0 | 0 | 1 | 0 | 0 | 1 | 1 | 0 | 0 | 0 | 0 | 0 | 0 | 0 | 0 | 0
198 | Output Failure - IOM #1 OP#7 |  | 1156 | 2 | Fault has been detected in Output #7. | This output in not responding to controller commands. | A hardware fault is detected on IOM #1 Fault Trainline - Spare1 (control output #7) | CDT | Report to Maintenance | Replace CDT if fault persists. | Fault has been detected in Output #7. This output in not responding to controller commands. | Report to Maintenance | Replace CDT if fault persists. | 1 | 0 | 1 | 0 | 0 | 1 | 0 | 0 | 1 | 1 | 0 | 0 | 0 | 0 | 0 | 0 | 0 | 0 | 0
199 | Output Failure - IOM #1 OP#8 |  | 1157 | 2 | Fault has been detected in Output #8. | This output in not responding to controller commands. | A hardware fault is detected on IOM #1 Fault Trainline - Spare2 (control output #8) | CDT | Report to Maintenance | Replace CDT if fault persists. | Fault has been detected in Output #8. This output in not responding to controller commands. | Report to Maintenance | Replace CDT if fault persists. | 1 | 0 | 1 | 0 | 0 | 1 | 0 | 0 | 1 | 1 | 0 | 0 | 0 | 0 | 0 | 0 | 0 | 0 | 0
200 | Output Failure - IOM #1 OP#9 |  | 1158 | 2 | Fault has been detected in Output #9. | This output in not responding to controller commands. | A hardware fault is detected on IOM #1 Spare Fault Trainline Control (control output #9) | CDT | Report to Maintenance | Replace CDT if fault persists. | Fault has been detected in Output #9. This output in not responding to controller commands. | Report to Maintenance | Replace CDT if fault persists. | 1 | 0 | 1 | 0 | 0 | 1 | 0 | 0 | 1 | 1 | 0 | 0 | 0 | 0 | 0 | 0 | 0 | 0 | 0
201 | Fault Trainline - General A |  |  | 4 | General Fault Trainline has been asserted. | LED indicators on FDP are illuminated. | IOM #1 has turned on Fault Trainline-General (control output #1) | None |  |  | General Fault Trainline has been asserted. LED indicators on FDP are illuminated. |  |  | 1 | 0 | 0 | 0 | 0 | 1 | 0 | 0 | 0 | 0 | 0 | 0 | 0 | 0 | 0 | 0 | 0 | 0 | 0
202 | Fault Trainline - General B |  |  | 4 | General Fault Trainline has been asserted. | LED indicators on FDP are illuminated. | IOM #1 has turned on Fault Trainline-General (control output #2) | None |  |  | General Fault Trainline has been asserted. LED indicators on FDP are illuminated. |  |  | 1 | 0 | 0 | 0 | 0 | 1 | 0 | 0 | 0 | 0 | 0 | 0 | 0 | 0 | 0 | 0 | 0 | 0 | 0
203 | Fault Trainline - Propulsion |  |  | 4 | Propulsion Trainline has been asserted. | LED indicators on FDP are illuminated. | IOM #1 has turned on Fault Trainline-Propulsion (control output #3) | None |  |  | Propulsion Trainline has been asserted. LED indicators on FDP are illuminated. |  |  | 1 | 0 | 0 | 0 | 0 | 1 | 0 | 0 | 0 | 0 | 0 | 0 | 0 | 0 | 0 | 0 | 0 | 0 | 0
204 | Fault Trainline - Brake |  |  | 4 | Brake Trainline has been asserted. | LED indicators on FDP are illuminated. | IOM #1 has turned on Fault Trainline-Brake (control output #4) | None |  |  | Brake Trainline has been asserted. LED indicators on FDP are illuminated. |  |  | 1 | 0 | 0 | 0 | 0 | 1 | 0 | 0 | 0 | 0 | 0 | 0 | 0 | 0 | 0 | 0 | 0 | 0 | 0
205 | Fault Trainline - HVAC |  |  | 4 | HVAC Trainline has been asserted. | LED indicators on FDP are illuminated. | IOM #1 has turned on Fault Trainline-HVAC (control output #5) | None |  |  | HVAC Trainline has been asserted. LED indicators on FDP are illuminated. |  |  | 1 | 0 | 0 | 0 | 0 | 1 | 0 | 0 | 0 | 0 | 0 | 0 | 0 | 0 | 0 | 0 | 0 | 0 | 0
206 | Fault Trainline - APU |  |  | 4 | APU Trainline has been asserted. | LED indicators on FDP are illuminated. | IOM #1 has turned on Fault Trainline - APU (control output #6) | None |  |  | APU Trainline has been asserted. LED indicators on FDP are illuminated. |  |  | 1 | 0 | 0 | 0 | 0 | 1 | 0 | 0 | 0 | 0 | 0 | 0 | 0 | 0 | 0 | 0 | 0 | 0 | 0
207 | Fault Trainline - Spare1 |  |  | 4 | Spare 1 Trainline has been asserted. |  | IOM #1 has turned on Fault Trainline-Spare1 (control output #7) | None |  |  | Spare 1 Trainline has been asserted. |  |  | 0 | 0 | 0 | 0 | 0 | 1 | 0 | 0 | 0 | 0 | 0 | 0 | 0 | 0 | 0 | 0 | 0 | 0 | 0
208 | Fault Trainline - Spare2 |  |  | 4 | Spare 2 Trainline has been asserted. |  | IOM #1 has turned on Fault Trainline-Spare2 (control output #8) | None |  |  | Spare 2 Trainline has been asserted. |  |  | 0 | 0 | 0 | 0 | 0 | 1 | 0 | 0 | 0 | 0 | 0 | 0 | 0 | 0 | 0 | 0 | 0 | 0 | 0
209 | MDS Fault LED |  |  | 4 | FDP Fault has been asserted. |  | IOM #1 has turned on Fault Trainline - FDP (control output #9) | None |  |  | FDP Fault has been asserted. |  |  | 1 | 0 | 0 | 0 | 0 | 1 | 0 | 0 | 0 | 0 | 0 | 0 | 0 | 0 | 0 | 0 | 0 | 0 | 0
210 | Feedback FTL - General A |  |  | 4 | IOM's reading of the fault trainline. |  | The IOM #1 feedback is on for Fault Trainline - General A (control output #1) | None |  |  | IOM's reading of the fault trainline. |  |  | 1 | 0 | 0 | 0 | 0 | 1 | 0 | 0 | 0 | 0 | 0 | 0 | 0 | 0 | 0 | 0 | 0 | 0 | 0
211 | Feedback FTL - General B |  |  | 4 | IOM's reading of the fault trainline. |  | The IOM #1 feedback is on for Fault Trainline - General B (control output #2) | None |  |  | IOM's reading of the fault trainline. |  |  | 1 | 0 | 0 | 0 | 0 | 1 | 0 | 0 | 0 | 0 | 0 | 0 | 0 | 0 | 0 | 0 | 0 | 0 | 0
212 | Feedback FTL - Propulsion |  |  | 4 | IOM's reading of the fault trainline. |  | The IOM #1 feedback is on for Fault Trainline - Propulsion (control output #3) | None |  |  | IOM's reading of the fault trainline. |  |  | 1 | 0 | 0 | 0 | 0 | 1 | 0 | 0 | 0 | 0 | 0 | 0 | 0 | 0 | 0 | 0 | 0 | 0 | 0
213 | Feedback FTL - Brake |  |  | 4 | IOM's reading of the fault trainline. |  | The IOM #1 feedback is on for Fault Trainline - Brake (control output #4) | None |  |  | IOM's reading of the fault trainline. |  |  | 1 | 0 | 0 | 0 | 0 | 1 | 0 | 0 | 0 | 0 | 0 | 0 | 0 | 0 | 0 | 0 | 0 | 0 | 0
214 | Feedback FTL - APU |  |  | 4 | IOM's reading of the fault trainline. |  | The IOM #1 feedback is on for Fault Trainline - APU (control output #5) | None |  |  | IOM's reading of the fault trainline. |  |  | 1 | 0 | 0 | 0 | 0 | 1 | 0 | 0 | 0 | 0 | 0 | 0 | 0 | 0 | 0 | 0 | 0 | 0 | 0
215 | Feedback FTL - HVAC |  |  | 4 | IOM's reading of the fault trainline. |  | The IOM #1 feedback is on for Fault Trainline - HVAC (control output #6) | None |  |  | IOM's reading of the fault trainline. |  |  | 1 | 0 | 0 | 0 | 0 | 1 | 0 | 0 | 0 | 0 | 0 | 0 | 0 | 0 | 0 | 0 | 0 | 0 | 0
216 | Feedback FTL - Spare1 |  |  | 4 | IOM's reading of the fault trainline. |  | The IOM #1 feedback is on for Fault Trainline - Soare1 (control output #7) | None |  |  | IOM's reading of the fault trainline. |  |  | 1 | 0 | 0 | 0 | 0 | 1 | 0 | 0 | 0 | 0 | 0 | 0 | 0 | 0 | 0 | 0 | 0 | 0 | 0
217 | Feedback FTL - Spare2 |  |  | 4 | IOM's reading of the fault trainline. |  | The IOM #1 feedback is on for Fault Trainline - Spare2 (control output #8) | None |  |  | IOM's reading of the fault trainline. |  |  | 1 | 0 | 0 | 0 | 0 | 1 | 0 | 0 | 0 | 0 | 0 | 0 | 0 | 0 | 0 | 0 | 0 | 0 | 0
218 | Feedback Spare FTL Control |  |  | 4 | IOM's reading of the fault trainline. |  | The IOM #1 feedback is on for Spare Fault Trainline Control (control output #9) | None |  |  | IOM's reading of the fault trainline. |  |  | 1 | 0 | 0 | 0 | 0 | 1 | 0 | 0 | 0 | 0 | 0 | 0 | 0 | 0 | 0 | 0 | 0 | 0 | 0
219 | Input Failure - IOM #1 IP#1 |  | 1177 | 2 | Fault Detected on Input #1. | Input is not reporting accurately. | A hardware fault is detected on IOM #1 discrete input #1 | CDT | Report to Maintenance | Replace CDT if fault persists. | Fault Detected on Input #1. Input is not reporting accurately. | Report to Maintenance | Replace CDT if fault persists. | 1 | 0 | 1 | 0 | 0 | 1 | 0 | 0 | 1 | 1 | 0 | 0 | 0 | 0 | 0 | 0 | 0 | 0 | 0
220 | Input Failure - IOM #1 IP#2 |  | 1178 | 2 | Fault Detected on Input #2. | Input is not reporting accurately. | A hardware fault is detected on IOM #1 discrete input #2 | CDT | Report to Maintenance | Replace CDT if fault persists. | Fault Detected on Input #2. Input is not reporting accurately. | Report to Maintenance | Replace CDT if fault persists. | 1 | 0 | 1 | 0 | 0 | 1 | 0 | 0 | 1 | 1 | 0 | 0 | 0 | 0 | 0 | 0 | 0 | 0 | 0
221 | Input Failure - IOM #1 IP#3 |  | 1179 | 2 | Fault Detected on Input #3. | Input is not reporting accurately. | A hardware fault is detected on IOM #1 discrete input #3 | CDT | Report to Maintenance | Replace CDT if fault persists. | Fault Detected on Input #3. Input is not reporting accurately. | Report to Maintenance | Replace CDT if fault persists. | 1 | 0 | 1 | 0 | 0 | 1 | 0 | 0 | 1 | 1 | 0 | 0 | 0 | 0 | 0 | 0 | 0 | 0 | 0
222 | Input Failure - IOM #1 IP#4 |  | 1180 | 2 | Fault Detected on Input #4. | Input is not reporting accurately. | A hardware fault is detected on IOM #1 discrete input #4 | CDT | Report to Maintenance | Replace CDT if fault persists. | Fault Detected on Input #4. Input is not reporting accurately. | Report to Maintenance | Replace CDT if fault persists. | 1 | 0 | 1 | 0 | 0 | 1 | 0 | 0 | 1 | 1 | 0 | 0 | 0 | 0 | 0 | 0 | 0 | 0 | 0
223 | Input Failure - IOM #1 IP#5 |  | 1181 | 2 | Fault Detected on Input #5. | Input is not reporting accurately. | A hardware fault is detected on IOM #1 discrete input #5 | CDT | Report to Maintenance | Replace CDT if fault persists. | Fault Detected on Input #5. Input is not reporting accurately. | Report to Maintenance | Replace CDT if fault persists. | 1 | 0 | 1 | 0 | 0 | 1 | 0 | 0 | 1 | 1 | 0 | 0 | 0 | 0 | 0 | 0 | 0 | 0 | 0
224 | Input Failure - IOM #1 IP#6 |  | 1182 | 2 | Fault Detected on Input #6. | Input is not reporting accurately. | A hardware fault is detected on IOM #1 discrete input #6 | CDT | Report to Maintenance | Replace CDT if fault persists. | Fault Detected on Input #6. Input is not reporting accurately. | Report to Maintenance | Replace CDT if fault persists. | 1 | 0 | 1 | 0 | 0 | 1 | 0 | 0 | 1 | 1 | 0 | 0 | 0 | 0 | 0 | 0 | 0 | 0 | 0
225 | Input Failure - IOM #1 IP#7 |  | 1183 | 2 | Fault Detected on Input #7. | Input is not reporting accurately. | A hardware fault is detected on IOM #1 discrete input #7 | CDT | Report to Maintenance | Replace CDT if fault persists. | Fault Detected on Input #7. Input is not reporting accurately. | Report to Maintenance | Replace CDT if fault persists. | 1 | 0 | 1 | 0 | 0 | 1 | 0 | 0 | 1 | 1 | 0 | 0 | 0 | 0 | 0 | 0 | 0 | 0 | 0
226 | Input Failure - IOM #1 IP#8 |  | 1184 | 2 | Fault Detected on Input #8. | Input is not reporting accurately. | A hardware fault is detected on IOM #1 discrete input #8 | CDT | Report to Maintenance | Replace CDT if fault persists. | Fault Detected on Input #8. Input is not reporting accurately. | Report to Maintenance | Replace CDT if fault persists. | 1 | 0 | 1 | 0 | 0 | 1 | 0 | 0 | 1 | 1 | 0 | 0 | 0 | 0 | 0 | 0 | 0 | 0 | 0
227 | Input Failure - IOM #1 IP#9 |  | 1185 | 2 | Fault Detected on Input #9. | Input is not reporting accurately. | A hardware fault is detected on IOM #1 discrete input #9 | CDT | Report to Maintenance | Replace CDT if fault persists. | Fault Detected on Input #9. Input is not reporting accurately. | Report to Maintenance | Replace CDT if fault persists. | 1 | 0 | 1 | 0 | 0 | 1 | 0 | 0 | 1 | 1 | 0 | 0 | 0 | 0 | 0 | 0 | 0 | 0 | 0
228 | Input Failure - IOM #1 IP#10 |  | 1186 | 2 | Fault Detected on Input #10. | Input is not reporting accurately. | A hardware fault is detected on IOM #1 discrete input #10 | CDT | Report to Maintenance | Replace CDT if fault persists. | Fault Detected on Input #10. Input is not reporting accurately. | Report to Maintenance | Replace CDT if fault persists. | 1 | 0 | 1 | 0 | 0 | 1 | 0 | 0 | 1 | 1 | 0 | 0 | 0 | 0 | 0 | 0 | 0 | 0 | 0
229 | Input Failure - IOM #1 IP#11 |  | 1187 | 2 | Fault Detected on Input #11. | Input is not reporting accurately. | A hardware fault is detected on IOM #1 discrete input #11 | CDT | Report to Maintenance | Replace CDT if fault persists. | Fault Detected on Input #11. Input is not reporting accurately. | Report to Maintenance | Replace CDT if fault persists. | 1 | 0 | 1 | 0 | 0 | 1 | 0 | 0 | 1 | 1 | 0 | 0 | 0 | 0 | 0 | 0 | 0 | 0 | 0
230 | Input Failure - IOM #1 IP#12 |  | 1188 | 2 | Fault Detected on Input #12. | Input is not reporting accurately. | A hardware fault is detected on IOM #1 discrete input #12 | CDT | Report to Maintenance | Replace CDT if fault persists. | Fault Detected on Input #12. Input is not reporting accurately. | Report to Maintenance | Replace CDT if fault persists. | 1 | 0 | 1 | 0 | 0 | 1 | 0 | 0 | 1 | 1 | 0 | 0 | 0 | 0 | 0 | 0 | 0 | 0 | 0
231 | Input Failure - IOM #1 IP#13 |  | 1189 | 2 | Fault Detected on Input #13. | Input is not reporting accurately. | A hardware fault is detected on IOM #1 discrete input #13 | CDT | Report to Maintenance | Replace CDT if fault persists. | Fault Detected on Input #13. Input is not reporting accurately. | Report to Maintenance | Replace CDT if fault persists. | 1 | 0 | 1 | 0 | 0 | 1 | 0 | 0 | 1 | 1 | 0 | 0 | 0 | 0 | 0 | 0 | 0 | 0 | 0
232 | Input Failure - IOM #1 IP#14 |  | 1190 | 2 | Fault Detected on Input #14. | Input is not reporting accurately. | A hardware fault is detected on IOM #1 discrete input #14 | CDT | Report to Maintenance | Replace CDT if fault persists. | Fault Detected on Input #14. Input is not reporting accurately. | Report to Maintenance | Replace CDT if fault persists. | 1 | 0 | 1 | 0 | 0 | 1 | 0 | 0 | 1 | 1 | 0 | 0 | 0 | 0 | 0 | 0 | 0 | 0 | 0
233 | Input Failure - IOM #1 IP#15 |  | 1191 | 2 | Fault Detected on Input #15. | Input is not reporting accurately. | A hardware fault is detected on IOM #1 discrete input #15 | CDT | Report to Maintenance | Replace CDT if fault persists. | Fault Detected on Input #15. Input is not reporting accurately. | Report to Maintenance | Replace CDT if fault persists. | 1 | 0 | 1 | 0 | 0 | 1 | 0 | 0 | 1 | 1 | 0 | 0 | 0 | 0 | 0 | 0 | 0 | 0 | 0
234 | Input Failure - IOM #1 IP#16 |  | 1192 | 2 | Fault Detected on Input #16. | Input is not reporting accurately. | A hardware fault is detected on IOM #1 discrete input #16 | CDT | Report to Maintenance | Replace CDT if fault persists. | Fault Detected on Input #16. Input is not reporting accurately. | Report to Maintenance | Replace CDT if fault persists. | 1 | 0 | 1 | 0 | 0 | 1 | 0 | 0 | 1 | 1 | 0 | 0 | 0 | 0 | 0 | 0 | 0 | 0 | 0
235 | Input Failure - IOM #1 IP#17 |  | 1193 | 2 | Fault Detected on Input #17. | Input is not reporting accurately. | A hardware fault is detected on IOM #1 discrete input #17 | CDT | Report to Maintenance | Replace CDT if fault persists. | Fault Detected on Input #17. Input is not reporting accurately. | Report to Maintenance | Replace CDT if fault persists. | 1 | 0 | 1 | 0 | 0 | 1 | 0 | 0 | 1 | 1 | 0 | 0 | 0 | 0 | 0 | 0 | 0 | 0 | 0
236 | Input Failure - IOM #1 IP#18 |  | 1194 | 2 | Fault Detected on Input #18. | Input is not reporting accurately. | A hardware fault is detected on IOM #1 discrete input #18 | CDT | Report to Maintenance | Replace CDT if fault persists. | Fault Detected on Input #18. Input is not reporting accurately. | Report to Maintenance | Replace CDT if fault persists. | 1 | 0 | 1 | 0 | 0 | 1 | 0 | 0 | 1 | 1 | 0 | 0 | 0 | 0 | 0 | 0 | 0 | 0 | 0
237 | Input Failure - IOM #1 IP#19 |  | 1195 | 2 | Fault Detected on Input #19. | Input is not reporting accurately. | A hardware fault is detected on IOM #1 discrete input #19 | CDT | Report to Maintenance | Replace CDT if fault persists. | Fault Detected on Input #19. Input is not reporting accurately. | Report to Maintenance | Replace CDT if fault persists. | 1 | 0 | 1 | 0 | 0 | 1 | 0 | 0 | 1 | 1 | 0 | 0 | 0 | 0 | 0 | 0 | 0 | 0 | 0
238 | Input Failure - IOM #1 IP#20 |  | 1196 | 2 | Fault Detected on Input #20. | Input is not reporting accurately. | A hardware fault is detected on IOM #1 discrete input #20 | CDT | Report to Maintenance | Replace CDT if fault persists. | Fault Detected on Input #20. Input is not reporting accurately. | Report to Maintenance | Replace CDT if fault persists. | 1 | 0 | 1 | 0 | 0 | 1 | 0 | 0 | 1 | 1 | 0 | 0 | 0 | 0 | 0 | 0 | 0 | 0 | 0
239 | Input Failure - IOM #1 IP#21 |  | 1197 | 2 | Fault Detected on Input #21. | Input is not reporting accurately. | A hardware fault is detected on IOM #1 discrete input #21 | CDT | Report to Maintenance | Replace CDT if fault persists. | Fault Detected on Input #21. Input is not reporting accurately. | Report to Maintenance | Replace CDT if fault persists. | 1 | 0 | 1 | 0 | 0 | 1 | 0 | 0 | 1 | 1 | 0 | 0 | 0 | 0 | 0 | 0 | 0 | 0 | 0
240 | Input Failure - IOM #1 IP#22 |  | 1198 | 2 | Fault Detected on Input #22. | Input is not reporting accurately. | A hardware fault is detected on IOM #1 discrete input #22 | CDT | Report to Maintenance | Replace CDT if fault persists. | Fault Detected on Input #22. Input is not reporting accurately. | Report to Maintenance | Replace CDT if fault persists. | 1 | 0 | 1 | 0 | 0 | 1 | 0 | 0 | 1 | 1 | 0 | 0 | 0 | 0 | 0 | 0 | 0 | 0 | 0
241 | Input Failure - IOM #1 IP#23 |  | 1199 | 2 | Fault Detected on Input #23. | Input is not reporting accurately. | A hardware fault is detected on IOM #1 discrete input #23 | CDT | Report to Maintenance | Replace CDT if fault persists. | Fault Detected on Input #23. Input is not reporting accurately. | Report to Maintenance | Replace CDT if fault persists. | 1 | 0 | 1 | 0 | 0 | 1 | 0 | 0 | 1 | 1 | 0 | 0 | 0 | 0 | 0 | 0 | 0 | 0 | 0
242 | Input Failure - IOM #1 IP#24 |  | 1200 | 2 | Fault Detected on Input #24. | Input is not reporting accurately. | A hardware fault is detected on IOM #1 discrete input #24 | CDT | Report to Maintenance | Replace CDT if fault persists. | Fault Detected on Input #24. Input is not reporting accurately. | Report to Maintenance | Replace CDT if fault persists. | 1 | 0 | 1 | 0 | 0 | 1 | 0 | 0 | 1 | 1 | 0 | 0 | 0 | 0 | 0 | 0 | 0 | 0 | 0
243 | Input Failure - IOM #1 IP#25 |  | 1201 | 2 | Fault Detected on Input #25. | Input is not reporting accurately. | A hardware fault is detected on IOM #1 discrete input #25 | CDT | Report to Maintenance | Replace CDT if fault persists. | Fault Detected on Input #25. Input is not reporting accurately. | Report to Maintenance | Replace CDT if fault persists. | 1 | 0 | 1 | 0 | 0 | 1 | 0 | 0 | 1 | 1 | 0 | 0 | 0 | 0 | 0 | 0 | 0 | 0 | 0
244 | Input Failure - IOM #1 IP#26 |  | 1202 | 2 | Fault Detected on Input #26. | Input is not reporting accurately. | A hardware fault is detected on IOM #1 discrete input #26 | CDT | Report to Maintenance | Replace CDT if fault persists. | Fault Detected on Input #26. Input is not reporting accurately. | Report to Maintenance | Replace CDT if fault persists. | 1 | 0 | 1 | 0 | 0 | 1 | 0 | 0 | 1 | 1 | 0 | 0 | 0 | 0 | 0 | 0 | 0 | 0 | 0
245 | Input Failure - IOM #1 IP#27 |  | 1203 | 2 | Fault Detected on Input #27. | Input is not reporting accurately. | A hardware fault is detected on IOM #1 discrete input #27 | CDT | Report to Maintenance | Replace CDT if fault persists. | Fault Detected on Input #27. Input is not reporting accurately. | Report to Maintenance | Replace CDT if fault persists. | 1 | 0 | 1 | 0 | 0 | 1 | 0 | 0 | 1 | 1 | 0 | 0 | 0 | 0 | 0 | 0 | 0 | 0 | 0
246 | Input Failure - IOM #1 IP#28 |  | 1204 | 2 | Fault Detected on Input #28. | Input is not reporting accurately. | A hardware fault is detected on IOM #1 discrete input #28 | CDT | Report to Maintenance | Replace CDT if fault persists. | Fault Detected on Input #28. Input is not reporting accurately. | Report to Maintenance | Replace CDT if fault persists. | 1 | 0 | 1 | 0 | 0 | 1 | 0 | 0 | 1 | 1 | 0 | 0 | 0 | 0 | 0 | 0 | 0 | 0 | 0
247 | Input Failure - IOM #1 IP#29 |  | 1205 | 2 | Fault Detected on Input #29. | Input is not reporting accurately. | A hardware fault is detected on IOM #1 discrete input #29 | CDT | Report to Maintenance | Replace CDT if fault persists. | Fault Detected on Input #29. Input is not reporting accurately. | Report to Maintenance | Replace CDT if fault persists. | 1 | 0 | 1 | 0 | 0 | 1 | 0 | 0 | 1 | 1 | 0 | 0 | 0 | 0 | 0 | 0 | 0 | 0 | 0
248 | Input Failure - IOM #1 IP#30 |  | 1206 | 2 | Fault Detected on Input #30. | Input is not reporting accurately. | A hardware fault is detected on IOM #1 discrete input #30 | CDT | Report to Maintenance | Replace CDT if fault persists. | Fault Detected on Input #30. Input is not reporting accurately. | Report to Maintenance | Replace CDT if fault persists. | 1 | 0 | 1 | 0 | 0 | 1 | 0 | 0 | 1 | 1 | 0 | 0 | 0 | 0 | 0 | 0 | 0 | 0 | 0
249 | Input Failure - IOM #1 IP#31 |  | 1207 | 2 | Fault Detected on Input #31. | Input is not reporting accurately. | A hardware fault is detected on IOM #1 discrete input #31 | CDT | Report to Maintenance | Replace CDT if fault persists. | Fault Detected on Input #31. Input is not reporting accurately. | Report to Maintenance | Replace CDT if fault persists. | 1 | 0 | 1 | 0 | 0 | 1 | 0 | 0 | 1 | 1 | 0 | 0 | 0 | 0 | 0 | 0 | 0 | 0 | 0
250 | Input Failure - IOM #1 IP#32 |  | 1208 | 2 | Fault Detected on Input #32. | Input is not reporting accurately. | A hardware fault is detected on IOM #1 discrete input #32 | CDT | Report to Maintenance | Replace CDT if fault persists. | Fault Detected on Input #32. Input is not reporting accurately. | Report to Maintenance | Replace CDT if fault persists. | 1 | 0 | 1 | 0 | 0 | 1 | 0 | 0 | 1 | 1 | 0 | 0 | 0 | 0 | 0 | 0 | 0 | 0 | 0
251 | Input Failure - IOM #1 IP#33 |  | 1209 | 2 | Fault Detected on Input #33. | Input is not reporting accurately. | A hardware fault is detected on IOM #1 discrete input #33 | CDT | Report to Maintenance | Replace CDT if fault persists. | Fault Detected on Input #33. Input is not reporting accurately. | Report to Maintenance | Replace CDT if fault persists. | 1 | 0 | 1 | 0 | 0 | 1 | 0 | 0 | 1 | 1 | 0 | 0 | 0 | 0 | 0 | 0 | 0 | 0 | 0
252 | Input Failure - IOM #1 IP#34 |  | 1210 | 2 | Fault Detected on Input #34. | Input is not reporting accurately. | A hardware fault is detected on IOM #1 discrete input #34 | CDT | Report to Maintenance | Replace CDT if fault persists. | Fault Detected on Input #34. Input is not reporting accurately. | Report to Maintenance | Replace CDT if fault persists. | 1 | 0 | 1 | 0 | 0 | 1 | 0 | 0 | 1 | 1 | 0 | 0 | 0 | 0 | 0 | 0 | 0 | 0 | 0
253 | Input Failure - IOM #1 IP#35 |  | 1211 | 2 | Fault Detected on Input #35. | Input is not reporting accurately. | A hardware fault is detected on IOM #1 discrete input #35 | CDT | Report to Maintenance | Replace CDT if fault persists. | Fault Detected on Input #35. Input is not reporting accurately. | Report to Maintenance | Replace CDT if fault persists. | 1 | 0 | 1 | 0 | 0 | 1 | 0 | 0 | 1 | 1 | 0 | 0 | 0 | 0 | 0 | 0 | 0 | 0 | 0
254 | Input Failure - IOM #1 IP#36 |  | 1212 | 2 | Fault Detected on Input #36. | Input is not reporting accurately. | A hardware fault is detected on IOM #1 discrete input #36 | CDT | Report to Maintenance | Replace CDT if fault persists. | Fault Detected on Input #36. Input is not reporting accurately. | Report to Maintenance | Replace CDT if fault persists. | 1 | 0 | 1 | 0 | 0 | 1 | 0 | 0 | 1 | 1 | 0 | 0 | 0 | 0 | 0 | 0 | 0 | 0 | 0
255 | Input Failure - IOM #1 IP#37 |  | 1213 | 2 | Fault Detected on Input #37. | Input is not reporting accurately. | A hardware fault is detected on IOM #1 discrete input #37 | CDT | Report to Maintenance | Replace CDT if fault persists. | Fault Detected on Input #37. Input is not reporting accurately. | Report to Maintenance | Replace CDT if fault persists. | 1 | 0 | 1 | 0 | 0 | 1 | 0 | 0 | 1 | 1 | 0 | 0 | 0 | 0 | 0 | 0 | 0 | 0 | 0
256 | Input Failure - IOM #1 IP#38 |  | 1214 | 2 | Fault Detected on Input #38. | Input is not reporting accurately. | A hardware fault is detected on IOM #1 discrete input #38 | CDT | Report to Maintenance | Replace CDT if fault persists. | Fault Detected on Input #38. Input is not reporting accurately. | Report to Maintenance | Replace CDT if fault persists. | 1 | 0 | 1 | 0 | 0 | 1 | 0 | 0 | 1 | 1 | 0 | 0 | 0 | 0 | 0 | 0 | 0 | 0 | 0
257 | Input Failure - IOM #1 IP#39 |  | 1215 | 2 | Fault Detected on Input #39. | Input is not reporting accurately. | A hardware fault is detected on IOM #1 discrete input #39 | CDT | Report to Maintenance | Replace CDT if fault persists. | Fault Detected on Input #39. Input is not reporting accurately. | Report to Maintenance | Replace CDT if fault persists. | 1 | 0 | 1 | 0 | 0 | 1 | 0 | 0 | 1 | 1 | 0 | 0 | 0 | 0 | 0 | 0 | 0 | 0 | 0
258 | Input Failure - IOM #1 IP#40 |  | 1216 | 2 | Fault Detected on Input #40. | Input is not reporting accurately. | A hardware fault is detected on IOM #1 discrete input #40 | CDT | Report to Maintenance | Replace CDT if fault persists. | Fault Detected on Input #40. Input is not reporting accurately. | Report to Maintenance | Replace CDT if fault persists. | 1 | 0 | 1 | 0 | 0 | 1 | 0 | 0 | 1 | 1 | 0 | 0 | 0 | 0 | 0 | 0 | 0 | 0 | 0
259 | Input Failure - IOM #1 IP#41 |  | 1217 | 2 | Fault Detected on Input #41. | Input is not reporting accurately. | A hardware fault is detected on IOM #1 discrete input #41 | CDT | Report to Maintenance | Replace CDT if fault persists. | Fault Detected on Input #41. Input is not reporting accurately. | Report to Maintenance | Replace CDT if fault persists. | 1 | 0 | 1 | 0 | 0 | 1 | 0 | 0 | 1 | 1 | 0 | 0 | 0 | 0 | 0 | 0 | 0 | 0 | 0
264 | MS FORWARD |  |  | 4 | Current input state: Set: FORWARD Clr: NOT FORWARD |  | IOM #1 input # 1 | Master Controller | Information Only. | Information Only. | Current input state: Set: FORWARD Clr: NOT FORWARD | Information Only. | Information Only. | 1 | 0 | 0 | 0 | 1 | 1 | 0 | 0 | 0 | 0 | 0 | 0 | 0 | 0 | 0 | 0 | 0 | 0 | 0
265 | MS REVERSE |  |  | 4 | Current input state: Set: REVERSE Clr: NOT REVERSE |  | IOM #1 input # 2 | Master Controller | Information Only. | Information Only. | Current input state: Set: REVERSE Clr: NOT REVERSE | Information Only. | Information Only. | 1 | 0 | 0 | 0 | 1 | 1 | 0 | 0 | 0 | 0 | 0 | 0 | 0 | 0 | 0 | 0 | 0 | 0 | 0
266 | MS NEUTRAL |  |  | 4 | Current input state: Set: NEUTRAL Clr: NOT NEUTRAL |  | IOM #1 input # 3 | Master Controller | Information Only. | Information Only. | Current input state: Set: NEUTRAL Clr: NOT NEUTRAL | Information Only. | Information Only. | 1 | 0 | 0 | 0 | 1 | 1 | 0 | 0 | 0 | 0 | 0 | 0 | 0 | 0 | 0 | 0 | 0 | 0 | 0
267 | FORWARD RELAY |  |  | 4 | Current input state: Set: ENERGIZED Clr: NOT ENERGIZED |  | IOM #1 input # 4 | EDB | Information Only. | Information Only. | Current input state: Set: ENERGIZED Clr: NOT ENERGIZED | Information Only. | Information Only. | 1 | 0 | 0 | 0 | 1 | 1 | 0 | 0 | 0 | 0 | 0 | 0 | 0 | 0 | 0 | 0 | 0 | 0 | 0
268 | REVERSE RELAY |  |  | 4 | Current input state: Set: ENERGIZED Clr: NOT ENERGIZED |  | IOM #1 input # 5 | EDB | Information Only. | Information Only. | Current input state: Set: ENERGIZED Clr: NOT ENERGIZED | Information Only. | Information Only. | 1 | 0 | 0 | 0 | 1 | 1 | 0 | 0 | 0 | 0 | 0 | 0 | 0 | 0 | 0 | 0 | 0 | 0 | 0
269 | MASTER CONTROLLER COAST |  |  | 4 | Current input state: Set: COAST POSITION Clr: NOT COAST |  | IOM #1 input # 6 | Master Controller | Information Only. | Information Only. | Current input state: Set: COAST POSITION Clr: NOT COAST | Information Only. | Information Only. | 1 | 0 | 0 | 0 | 1 | 1 | 0 | 0 | 0 | 0 | 0 | 0 | 0 | 0 | 0 | 0 | 0 | 0 | 0
270 | MASTER CONTROLLER SWITC |  |  | 4 | Current input state: Set: SWITCH POSITION Clr: NOT SWITCH |  | IOM #1 input # 7 | Master Controller | Information Only. | Information Only. | Current input state: Set: SWITCH POSITION Clr: NOT SWITCH | Information Only. | Information Only. | 1 | 0 | 0 | 0 | 1 | 1 | 0 | 0 | 0 | 0 | 0 | 0 | 0 | 0 | 0 | 0 | 0 | 0 | 0
271 | MASTER CONTROLLER P1 |  |  | 4 | Current input state: Set: P1 POSITION Clr: NOT P1 |  | IOM #1 input # 8 | Master Controller | Information Only. | Information Only. | Current input state: Set: P1 POSITION Clr: NOT P1 | Information Only. | Information Only. | 1 | 0 | 0 | 0 | 1 | 1 | 0 | 0 | 0 | 0 | 0 | 0 | 0 | 0 | 0 | 0 | 0 | 0 | 0
272 | MASTER CONTROLLER P2 |  |  | 4 | Current input state: Set: P2 POSITION Clr: NOT P2 |  | IOM #1 input # 9 | Master Controller | Information Only. | Information Only. | Current input state: Set: P2 POSITION Clr: NOT P2 | Information Only. | Information Only. | 1 | 0 | 0 | 0 | 1 | 1 | 0 | 0 | 0 | 0 | 0 | 0 | 0 | 0 | 0 | 0 | 0 | 0 | 0
273 | MASTER CONTROLLER P3 |  |  | 4 | Current input state: Set: P3 POSITION Clr: NOT P3 |  | IOM #1 input # 10 | Master Controller | Information Only. | Information Only. | Current input state: Set: P3 POSITION Clr: NOT P3 | Information Only. | Information Only. | 1 | 0 | 0 | 0 | 1 | 1 | 0 | 0 | 0 | 0 | 0 | 0 | 0 | 0 | 0 | 0 | 0 | 0 | 0
274 | M/C BRAKE RELEASE |  |  | 4 | Current input state: Set: NOT BRAKE SET Clr: BRAKE APPLY |  | IOM #1 input # 11 | Master Controller | Information Only. | Information Only. | Current input state: Set: NOT BRAKE SET Clr: BRAKE APPLY | Information Only. | Information Only. | 1 | 0 | 0 | 0 | 0 | 1 | 0 | 0 | 0 | 0 | 0 | 0 | 0 | 0 | 0 | 0 | 0 | 0 | 0
275 | M/C EMERGENCY BRAKE |  |  | 4 | Current input state: Set: EMERGENCY APPLY Clr: NOT EMERGENCY APPLY |  | IOM #1 input # 12 | Master Controller | Information Only. | Information Only. | Current input state: Set: EMERGENCY APPLY Clr: NOT EMERGENCY APPLY | Information Only. | Information Only. | 1 | 0 | 0 | 0 | 0 | 1 | 0 | 0 | 0 | 0 | 0 | 0 | 0 | 0 | 0 | 0 | 0 | 0 | 0
276 | M/C DEADMAN SWITCH |  |  | 4 | Current input state: Set: SWITCH ON Clr: SWITCH OFF |  | IOM #1 input # 13 | Master Controller | Information Only. | Information Only. | Current input state: Set: SWITCH ON Clr: SWITCH OFF | Information Only. | Information Only. | 1 | 0 | 0 | 0 | 0 | 1 | 0 | 0 | 0 | 0 | 0 | 0 | 0 | 0 | 0 | 0 | 0 | 0 | 0
277 | ACTIVE CAB |  |  | 4 | Current input state: Set: ENERGIZED Clr: NOT ENERGIZED |  | IOM #1 input # 14 | EDB | Information Only. | Information Only. | Current input state: Set: ENERGIZED Clr: NOT ENERGIZED | Information Only. | Information Only. | 1 | 0 | 0 | 0 | 0 | 1 | 0 | 0 | 0 | 0 | 0 | 0 | 0 | 0 | 0 | 0 | 0 | 0 | 0
278 | NON ACTIVE CAB |  |  | 4 | Current input state: Set: ENERGIZED Clr: NOT ENERGIZED |  | IOM #1 input # 15 | EDB | Information Only. | Information Only. | Current input state: Set: ENERGIZED Clr: NOT ENERGIZED | Information Only. | Information Only. | 1 | 0 | 0 | 0 | 0 | 1 | 0 | 0 | 0 | 0 | 0 | 0 | 0 | 0 | 0 | 0 | 0 | 0 | 0
279 | HORN ACTIVE |  |  | 4 | Current input state: Set: ENERGIZED Clr: NOT ENERGIZED |  | IOM #1 input # 16 | EDB | Information Only. | Information Only. | Current input state: Set: ENERGIZED Clr: NOT ENERGIZED | Information Only. | Information Only. | 1 | 0 | 0 | 0 | 0 | 1 | 0 | 0 | 0 | 0 | 0 | 0 | 0 | 0 | 0 | 0 | 0 | 0 | 0
280 | ELECTRICAL BELL SWITCH |  |  | 4 | Current input state: Set: SWITCH ON Clr: SWITCH OFF |  | IOM #1 input # 17 | Operation Panel | Information Only. | Information Only. | Current input state: Set: SWITCH ON Clr: SWITCH OFF | Information Only. | Information Only. | 1 | 0 | 0 | 0 | 0 | 1 | 0 | 0 | 0 | 0 | 0 | 0 | 0 | 0 | 0 | 0 | 0 | 0 | 0
281 | ZONE SELECTION SWITCH F-end |  |  | 4 | Current input state: Set: DOOR ZONE SELECTION Clr: NORMAL |  | IOM #1 input # 18 | Operation Panel | Information Only. | Information Only. | Current input state: Set: DOOR ZONE SELECTION Clr: NORMAL | Information Only. | Information Only. | 1 | 1 | 0 | 0 | 0 | 1 | 0 | 0 | 0 | 0 | 0 | 0 | 0 | 0 | 0 | 0 | 0 | 0 | 0
282 | ZONE SELECTION SWITCH A-end |  |  | 4 | Current input state: Set: DOOR ZONE SELECTION Clr: NORMAL |  | IOM #1 input # 19 | Operation Panel | Information Only. | Information Only. | Current input state: Set: DOOR ZONE SELECTION Clr: NORMAL | Information Only. | Information Only. | 1 | 1 | 0 | 0 | 0 | 1 | 0 | 0 | 0 | 0 | 0 | 0 | 0 | 0 | 0 | 0 | 0 | 0 | 0
283 | CREW KEY SWITCH |  |  | 4 | Current input state: Set: OPERATED Clr: OFF |  | IOM #1 input # 20 | Operation Panel | Information Only. | Information Only. | Current input state: Set: OPERATED Clr: OFF | Information Only. | Information Only. | 1 | 0 | 0 | 0 | 0 | 1 | 0 | 0 | 0 | 0 | 0 | 0 | 0 | 0 | 0 | 0 | 0 | 0 | 0
284 | UNCOUPLE SWITCH |  |  | 4 | Current input state: Set: UNCOUPLING OPERATED Clr: OFF |  | IOM #1 input # 21 | Operation Panel | Information Only. | Information Only. | Current input state: Set: UNCOUPLING OPERATED Clr: OFF | Information Only. | Information Only. | 1 | 0 | 1 | 0 | 0 | 1 | 0 | 0 | 0 | 0 | 0 | 0 | 0 | 0 | 0 | 0 | 0 | 0 | 0
285 | COUPLING DETECTOR |  |  | 4 | Current input state: Set: ENERGIZED Clr: NOT ENERGIZED |  | IOM #1 input # 22 | EDB | Information Only. | Information Only. | Current input state: Set: ENERGIZED Clr: NOT ENERGIZED | Information Only. | Information Only. | 1 | 1 | 1 | 0 | 0 | 1 | 0 | 0 | 0 | 0 | 0 | 0 | 0 | 0 | 0 | 0 | 0 | 0 | 0
286 | EMERGENCY BRAKE PUSH BUTTON |  |  | 4 | Current input state: Set: OPERATED Clr: OFF |  | IOM #1 input # 23 | Operation Panel | Information Only. | Information Only. | Current input state: Set: OPERATED Clr: OFF | Information Only. | Information Only. | 1 | 0 | 1 | 0 | 0 | 1 | 0 | 0 | 1 | 1 | 0 | 0 | 0 | 0 | 0 | 0 | 0 | 0 | 0
287 | TRACTION/DOOR INTERLOCK BYPASS S/W |  |  | 4 | Current input state: Set: BYPASS OPERATED Clr: OFF |  | IOM #1 input # 24 | Operation Panel | Information Only. | Information Only. | Current input state: Set: BYPASS OPERATED Clr: OFF | Information Only. | Information Only. | 1 | 0 | 0 | 0 | 0 | 1 | 0 | 0 | 1 | 1 | 0 | 0 | 0 | 0 | 0 | 0 | 0 | 0 | 0
288 | TRACTION/BRAKE INTERLOCK BYPASS S/W |  |  | 4 | Current input state: Set: BYPASS OPERATED Clr: OFF |  | IOM #1 input # 25 | Operation Panel | Information Only. | Information Only. | Current input state: Set: BYPASS OPERATED Clr: OFF | Information Only. | Information Only. | 1 | 0 | 0 | 0 | 0 | 1 | 0 | 0 | 1 | 1 | 0 | 0 | 0 | 0 | 0 | 0 | 0 | 0 | 0
289 | SPARE |  |  | 4 | Current input state |  | IOM #1 input # 26 |  |  |  | Current input state |  |  | 0 | 0 | 0 | 0 | 0 | 0 | 0 | 0 | 0 | 0 | 0 | 0 | 0 | 0 | 0 | 0 | 0 | 0 | 0
290 | TRACTION/MASTER BYPASS S/W |  |  | 4 | Current input state: Set: BYPASS OPERATED Clr: OFF |  | IOM #1 input # 27 | Operation Panel | Information Only. | Information Only. | Current input state: Set: BYPASS OPERATED Clr: OFF | Information Only. | Information Only. | 1 | 0 | 0 | 0 | 0 | 1 | 0 | 0 | 1 | 1 | 0 | 0 | 0 | 0 | 0 | 0 | 0 | 0 | 0
291 | PARKING BRAKE INTERLOCK BYPASS S/W |  |  | 4 | Current input state: Set: BYPASS OPERATED Clr: OFF |  | IOM #1 input # 28 | Operation Panel | Information Only. | Information Only. | Current input state: Set: BYPASS OPERATED Clr: OFF | Information Only. | Information Only. | 1 | 0 | 0 | 0 | 0 | 1 | 0 | 0 | 1 | 1 | 0 | 0 | 0 | 0 | 0 | 0 | 0 | 0 | 0
292 | SPARE |  |  | 4 | Current input state |  | IOM #1 input # 29 |  |  |  | Current input state |  |  | 0 | 0 | 0 | 0 | 0 | 0 | 0 | 0 | 0 | 0 | 0 | 0 | 0 | 0 | 0 | 0 | 0 | 0 | 0
293 | SPARE |  |  | 4 | Current input state |  | IOM #1 input # 30 |  |  |  | Current input state |  |  | 0 | 0 | 0 | 0 | 0 | 0 | 0 | 0 | 0 | 0 | 0 | 0 | 0 | 0 | 0 | 0 | 0 | 0 | 0
294 | SPARE |  |  | 4 | Current input state |  | IOM #1 input # 31 |  |  |  | Current input state |  |  | 0 | 0 | 0 | 0 | 0 | 0 | 0 | 0 | 0 | 0 | 0 | 0 | 0 | 0 | 0 | 0 | 0 | 0 | 0
295 | SPARE |  |  | 4 | Current input state |  | IOM #1 input # 32 |  |  |  | Current input state |  |  | 0 | 0 | 0 | 0 | 0 | 0 | 0 | 0 | 0 | 0 | 0 | 0 | 0 | 0 | 0 | 0 | 0 | 0 | 0
296 | SPARE |  |  | 4 | Current input state |  | IOM #1 input # 33 |  |  |  | Current input state |  |  | 0 | 0 | 0 | 0 | 0 | 0 | 0 | 0 | 0 | 0 | 0 | 0 | 0 | 0 | 0 | 0 | 0 | 0 | 0
297 | SPARE |  |  | 4 | Current input state |  | IOM #1 input # 34 |  |  |  | Current input state |  |  | 0 | 0 | 0 | 0 | 0 | 0 | 0 | 0 | 0 | 0 | 0 | 0 | 0 | 0 | 0 | 0 | 0 | 0 | 0
298 | SPARE |  |  | 4 | Current input state |  | IOM #1 input # 35 |  |  |  | Current input state |  |  | 0 | 0 | 0 | 0 | 0 | 0 | 0 | 0 | 0 | 0 | 0 | 0 | 0 | 0 | 0 | 0 | 0 | 0 | 0
299 | SPARE |  |  | 4 | Current input state |  | IOM #1 input # 36 |  |  |  | Current input state |  |  | 0 | 0 | 0 | 0 | 0 | 0 | 0 | 0 | 0 | 0 | 0 | 0 | 0 | 0 | 0 | 0 | 0 | 0 | 0
300 | SPARE |  |  | 4 | Current input state |  | IOM #1 input # 37 |  |  |  | Current input state |  |  | 0 | 0 | 0 | 0 | 0 | 0 | 0 | 0 | 0 | 0 | 0 | 0 | 0 | 0 | 0 | 0 | 0 | 0 | 0
301 | FAULT TRAINLINE RESET |  |  | 4 | Current input state |  | IOM #1 input # 38 |  | Information Only. | Information Only. | Current input state | Information Only. | Information Only. | 1 | 1 | 1 | 0 | 0 | 1 | 0 | 0 | 0 | 1 | 0 | 0 | 0 | 0 | 0 | 0 | 0 | 0 | 0
302 | EMERGENCY BRAKE TRAINLINE |  |  | 4 | Current input state: Set: EB RELEASED Clr: EB APPLIED |  | IOM #1 input # 39 |  | Information Only. | Information Only. | Current input state: Set: EB RELEASED Clr: EB APPLIED | Information Only. | Information Only. | 1 | 1 | 1 | 0 | 0 | 1 | 0 | 0 | 0 | 0 | 0 | 0 | 0 | 0 | 0 | 0 | 0 | 0 | 0
303 | INPUT TYPE II |  |  | 4 | Current input state |  | IOM #1 input # 40 |  | Information Only. | Information Only. | Current input state | Information Only. | Information Only. | 1 | 0 | 0 | 0 | 0 | 1 | 0 | 0 | 0 | 0 | 0 | 0 | 0 | 0 | 0 | 0 | 0 | 0 | 0
304 | INPUT TYPE II |  |  | 4 | Current input state |  | IOM #1 input # 41 |  | Information Only. | Information Only. | Current input state | Information Only. | Information Only. | 1 | 0 | 0 | 0 | 0 | 1 | 0 | 0 | 0 | 0 | 0 | 0 | 0 | 0 | 0 | 0 | 0 | 0 | 0
305 | IOM #1 Bank 1 wetting feedback fault |  | 1259 | 2 | Wetting feedback loop on Bank 1 inputs has been disabled. | Inputs are not reporting accurately. | A hardware fault has been detected with IOM#1 Type 1 Inputs Bank 1 wetting feedback. | CDT | Report to Maintenance | Replace CDT if fault persists. | Wetting feedback loop on Bank 1 inputs has been disabled. Inputs are not reporting accurately. | Report to Maintenance | Replace CDT if fault persists. | 1 | 0 | 1 | 0 | 0 | 1 | 0 | 0 | 1 | 1 | 0 | 0 | 0 | 0 | 0 | 0 | 0 | 0 | 0
306 | IOM #1 Bank 2 wetting feedback fault |  | 1260 | 2 | Wetting feedback loop on Bank 2 inputs has been disabled. | Inputs are not reporting accurately. | A hardware fault has been detected with IOM#1 Type 1 Inputs Bank 2 wetting feedback. | CDT | Report to Maintenance | Replace CDT if fault persists. | Wetting feedback loop on Bank 2 inputs has been disabled. Inputs are not reporting accurately. | Report to Maintenance | Replace CDT if fault persists. | 1 | 0 | 1 | 0 | 0 | 1 | 0 | 0 | 1 | 1 | 0 | 0 | 0 | 0 | 0 | 0 | 0 | 0 | 0
307 | IOM #1 Bank 3 wetting feedback fault |  | 1261 | 2 | Wetting feedback loop on Bank 3 inputs has been disabled. | Inputs are not reporting accurately. | A hardware fault has been detected with IOM#1 Type 1 Inputs Bank 3 wetting feedback. | CDT | Report to Maintenance | Replace CDT if fault persists. | Wetting feedback loop on Bank 3 inputs has been disabled. Inputs are not reporting accurately. | Report to Maintenance | Replace CDT if fault persists. | 1 | 0 | 1 | 0 | 0 | 1 | 0 | 0 | 1 | 1 | 0 | 0 | 0 | 0 | 0 | 0 | 0 | 0 | 0
308 | IOM #1 Bank 4 wetting feedback fault |  | 1262 | 2 | Wetting feedback loop on Bank 4 inputs has been disabled. | Inputs are not reporting accurately. | A hardware fault has been detected with IOM#1 Type 1 Inputs Bank 4 wetting feedback. | CDT | Report to Maintenance | Replace CDT if fault persists. | Wetting feedback loop on Bank 4 inputs has been disabled. Inputs are not reporting accurately. | Report to Maintenance | Replace CDT if fault persists. | 1 | 0 | 1 | 0 | 0 | 1 | 0 | 0 | 1 | 1 | 0 | 0 | 0 | 0 | 0 | 0 | 0 | 0 | 0
309 | IOM #1 Bank 5 wetting feedback fault |  | 1263 | 2 | Wetting feedback loop on Bank 5 inputs has been disabled. | Inputs are not reporting accurately. | A hardware fault has been detected with IOM#1 Type 1 Inputs Bank 5 wetting feedback. | CDT | Report to Maintenance | Replace CDT if fault persists. | Wetting feedback loop on Bank 5 inputs has been disabled. Inputs are not reporting accurately. | Report to Maintenance | Replace CDT if fault persists. | 1 | 0 | 1 | 0 | 0 | 1 | 0 | 0 | 1 | 1 | 0 | 0 | 0 | 0 | 0 | 0 | 0 | 0 | 0
310 | IOM #1 Bank 1 wetting failed open |  | 1264 | 2 | Wetting current drive on the Type 1 Bank 1 was disabled. | Inputs are not reporting accurately. | IOM#1Type 1 input Bank 1 has a wetting current FET failed open fault. | CDT | Report to Maintenance | Replace CDT if fault persists. | Wetting current drive on the Type 1 Bank 1 was disabled. Inputs are not reporting accurately. | Report to Maintenance | Replace CDT if fault persists. | 1 | 0 | 1 | 0 | 0 | 1 | 0 | 0 | 1 | 1 | 0 | 0 | 0 | 0 | 0 | 0 | 0 | 0 | 0
311 | IOM #1 Bank 2 wetting failed open |  | 1265 | 2 | Wetting current drive on the Type 1 Bank 2 was disabled. | Inputs are not reporting accurately. | IOM#1Type 1 input Bank 2 has a wetting current FET failed open fault. | CDT | Report to Maintenance | Replace CDT if fault persists. | Wetting current drive on the Type 1 Bank 2 was disabled. Inputs are not reporting accurately. | Report to Maintenance | Replace CDT if fault persists. | 1 | 0 | 1 | 0 | 0 | 1 | 0 | 0 | 1 | 1 | 0 | 0 | 0 | 0 | 0 | 0 | 0 | 0 | 0
312 | IOM #1 Bank 3 wetting failed open |  | 1266 | 2 | Wetting current drive on the Type 1 Bank 3 was disabled. | Inputs are not reporting accurately. | IOM#1Type 1 input Bank 3 has a wetting current FET failed open fault. | CDT | Report to Maintenance | Replace CDT if fault persists. | Wetting current drive on the Type 1 Bank 3 was disabled. Inputs are not reporting accurately. | Report to Maintenance | Replace CDT if fault persists. | 1 | 0 | 1 | 0 | 0 | 1 | 0 | 0 | 1 | 1 | 0 | 0 | 0 | 0 | 0 | 0 | 0 | 0 | 0
313 | IOM #1 Bank 4 wetting failed open |  | 1267 | 2 | Wetting current drive on the Type 1 Bank 4 was disabled. | Inputs are not reporting accurately. | IOM#1Type 1 input Bank 4 has a wetting current FET failed open fault. | CDT | Report to Maintenance | Replace CDT if fault persists. | Wetting current drive on the Type 1 Bank 4 was disabled. Inputs are not reporting accurately. | Report to Maintenance | Replace CDT if fault persists. | 1 | 0 | 1 | 0 | 0 | 1 | 0 | 0 | 1 | 1 | 0 | 0 | 0 | 0 | 0 | 0 | 0 | 0 | 0
314 | IOM #1 Bank 5 wetting failed open |  | 1268 | 2 | Wetting current drive on the Type 1 Bank 5 was disabled. | Inputs are not reporting accurately. | IOM#1Type 1 input Bank 5 has a wetting current FET failed open fault. | CDT | Report to Maintenance | Replace CDT if fault persists. | Wetting current drive on the Type 1 Bank 5 was disabled. Inputs are not reporting accurately. | Report to Maintenance | Replace CDT if fault persists. | 1 | 0 | 1 | 0 | 0 | 1 | 0 | 0 | 1 | 1 | 0 | 0 | 0 | 0 | 0 | 0 | 0 | 0 | 0
315 | IOM #1 Bank 1 wetting failed closed |  | 1269 | 2 | Wetting current on the Type 1 Bank 1 is being drawn continuously. | Inputs are not reporting accurately. | IOM#1Type 1 input Bank 1 has a wetting current FET failed closed fault. | CDT | Report to Maintenance | Replace CDT if fault persists. | Wetting current on the Type 1 Bank 1 is being drawn continuously. Inputs are not reporting accurately. | Report to Maintenance | Replace CDT if fault persists. | 1 | 0 | 1 | 0 | 0 | 1 | 0 | 0 | 1 | 1 | 0 | 0 | 0 | 0 | 0 | 0 | 0 | 0 | 0
316 | IOM #1 Bank 2 wetting failed closed |  | 1270 | 2 | Wetting current on the Type 1 Bank 2 is being drawn continuously. | Inputs are not reporting accurately. | IOM#1Type 1 input Bank 2 has a wetting current FET failed closed fault. | CDT | Report to Maintenance | Replace CDT if fault persists. | Wetting current on the Type 1 Bank 2 is being drawn continuously. Inputs are not reporting accurately. | Report to Maintenance | Replace CDT if fault persists. | 1 | 0 | 1 | 0 | 0 | 1 | 0 | 0 | 1 | 1 | 0 | 0 | 0 | 0 | 0 | 0 | 0 | 0 | 0
317 | IOM #1 Bank 3 wetting failed closed |  | 1271 | 2 | Wetting current on the Type 1 Bank 3 is being drawn continuously. | Inputs are not reporting accurately. | IOM#1Type 1 input Bank 3 has a wetting current FET failed closed fault. | CDT | Report to Maintenance | Replace CDT if fault persists. | Wetting current on the Type 1 Bank 3 is being drawn continuously. Inputs are not reporting accurately. | Report to Maintenance | Replace CDT if fault persists. | 1 | 0 | 1 | 0 | 0 | 1 | 0 | 0 | 1 | 1 | 0 | 0 | 0 | 0 | 0 | 0 | 0 | 0 | 0
318 | IOM #1 Bank 4 wetting failed closed |  | 1272 | 2 | Wetting current on the Type 1 Bank 4 is being drawn continuously. | Inputs are not reporting accurately. | IOM#1Type 1 input Bank 4 has a wetting current FET failed closed fault. | CDT | Report to Maintenance | Replace CDT if fault persists. | Wetting current on the Type 1 Bank 4 is being drawn continuously. Inputs are not reporting accurately. | Report to Maintenance | Replace CDT if fault persists. | 1 | 0 | 1 | 0 | 0 | 1 | 0 | 0 | 1 | 1 | 0 | 0 | 0 | 0 | 0 | 0 | 0 | 0 | 0
319 | IOM #1 Bank 5 wetting failed closed |  | 1273 | 2 | Wetting current on the Type 1 Bank 5 is being drawn continuously. | Inputs are not reporting accurately. | IOM#1Type 1 input Bank 5 has a wetting current FET failed closed fault. | CDT | Report to Maintenance | Replace CDT if fault persists. | Wetting current on the Type 1 Bank 5 is being drawn continuously. Inputs are not reporting accurately. | Report to Maintenance | Replace CDT if fault persists. | 1 | 0 | 1 | 0 | 0 | 1 | 0 | 0 | 1 | 1 | 0 | 0 | 0 | 0 | 0 | 0 | 0 | 0 | 0
328 | IOM #2 Unhealthy |  | 1274 | 2 | IOM #2 is unhealthy. See S329-S336 for details. | Healthy LED turned OFF. | I/O Modules #2 is unhealthy | CDT | See S329-S336 for details. | See S329-S336 for details. | IOM #2 is unhealthy. See S329-S336 for details. Healthy LED turned OFF. | See S329-S336 for details. | See S329-S336 for details. | 1 | 0 | 1 | 0 | 0 | 1 | 0 | 0 | 1 | 1 | 0 | 0 | 0 | 0 | 0 | 0 | 0 | 0 | 0
329 | IOM #2 Unhealthy - Test |  | 1275 | 2 | Only set during CDT tests. |  | A test fault has been set by the BTE on IOM #2 | CDT | Call maintenance for PTU. | Use CDT-PTU software to clean this status. | Only set during CDT tests. | Call maintenance for PTU. | Use CDT-PTU software to clean this status. | 1 | 0 | 1 | 0 | 0 | 1 | 0 | 0 | 0 | 0 | 0 | 0 | 0 | 0 | 0 | 0 | 0 | 0 | 0
330 | IOM #2 Unhealthy - WDT |  | 1276 | 2 | Watchdog timer did not pass boot-up tests. | If an error occurs within the CDT cause a software error the CDT will not be reset automatically. | The watchdog timer expired on IOM #2 | CDT | Report to Maintenance | Replace CDT if fault persists. | Watchdog timer did not pass boot-up tests. If an error occurs within the CDT cause a software error the CDT will not be reset automatically. | Report to Maintenance | Replace CDT if fault persists. | 1 | 0 | 1 | 0 | 0 | 1 | 0 | 0 | 1 | 1 | 0 | 0 | 0 | 0 | 0 | 0 | 0 | 0 | 0
332 | IOM #2 Unhealthy - NVR |  | 1277 | 2 | Non-volatile RAM could not be written. | Control output calibration may be corrupt. | NVR failed on IOM #2 | CDT | Report to Maintenance | Replace CDT if fault persists. | Non-volatile RAM could not be written. Control output calibration may be corrupt. | Report to Maintenance | Replace CDT if fault persists. | 1 | 0 | 1 | 0 | 0 | 1 | 0 | 0 | 1 | 1 | 0 | 0 | 0 | 0 | 0 | 0 | 0 | 0 | 0
333 | IOM #2 Unhealthy - High Temp |  | 1278 | 2 | A temperature sensor on IOM #2 is reading higher then acceptable values. | Output wetting current is disabled and outputs are turned off. | The temperature is too high on IOM #2 | CDT | If maintenance locker is hot attempt to ventilate. | Replace CDT if fault persists. | A temperature sensor on IOM #2 is reading higher then acceptable values. Output wetting current is disabled and outputs are turned off. | If maintenance locker is hot attempt to ventilate. | Replace CDT if fault persists. | 1 | 0 | 1 | 0 | 0 | 1 | 0 | 0 | 1 | 1 | 0 | 0 | 0 | 0 | 0 | 0 | 0 | 0 | 0
334 | IOM #2 Unhealthy - Input Fault |  | 1279 | 2 | One or more of the input banks has detected a fault. | Inputs on this module are not reporting properly. | There is a fault on one or more discrete inputs on IOM #2 | CDT | Report to Maintenance | Replace CDT if fault persists. | One or more of the input banks has detected a fault. Inputs on this module are not reporting properly. | Report to Maintenance | Replace CDT if fault persists. | 1 | 0 | 1 | 0 | 0 | 1 | 0 | 0 | 1 | 1 | 0 | 0 | 0 | 0 | 0 | 0 | 0 | 0 | 0
335 | IOM #2 Unhealthy - Output Fault |  | 1280 | 2 | One or more outputs on this module have detected a fault. | An output on this module is not reporting properly. | There is a fault on one or more control outputs on IOM #2 | CDT | Report to Maintenance | Replace CDT if fault persists. | One or more outputs on this module have detected a fault. An output on this module is not reporting properly. | Report to Maintenance | Replace CDT if fault persists. | 1 | 0 | 1 | 0 | 0 | 1 | 0 | 0 | 1 | 1 | 0 | 0 | 0 | 0 | 0 | 0 | 0 | 0 | 0
336 | IOM #2 Unhealthy - CAN Fault |  | 1281 | 2 | Fault being reported from CAN bus. | Communication between the IOMs and the CCM either not working or is sporadic. | There is a CAN bus failure on IOM #2 | CDT | Report to Maintenance | Replace CDT if fault persists. | Fault being reported from CAN bus. Communication between the IOMs and the CCM either not working or is sporadic. | Report to Maintenance | Replace CDT if fault persists. | 1 | 0 | 1 | 0 | 0 | 1 | 0 | 0 | 1 | 1 | 0 | 0 | 0 | 0 | 0 | 0 | 0 | 0 | 0
337 | IOM #2 Control Output High Temperature |  | 1282 | 2 | An input or output sensor is reading higher then acceptable values. | Output wetting current is disabled and outputs are turned off. | Control outputs on IOM #2 have been shut down due to high temperature. | CDT | Report to Maintenance | Replace CDT if fault persists. | An input or output sensor is reading higher then acceptable values. Output wetting current is disabled and outputs are turned off. | Report to Maintenance | Replace CDT if fault persists. | 1 | 0 | 1 | 0 | 0 | 1 | 0 | 0 | 1 | 1 | 0 | 0 | 0 | 0 | 0 | 0 | 0 | 0 | 0
338 | IOM #2 BTE Connected |  |  | 4 | IOM#2 is reporting that CDT is currently connected to the Bench Test Equipment. | Fault statuses are not cleared automatically but can only be cleared manually. |  | None | Report to Maintenance | None | IOM#2 is reporting that CDT is currently connected to the Bench Test Equipment. Fault statuses are not cleared automatically but can only be cleared manually. | Report to Maintenance | None | 1 | 0 | 0 | 0 | 0 | 1 | 0 | 0 | 0 | 0 | 0 | 0 | 0 | 0 | 0 | 0 | 0 | 0 | 0
339 | IOM #2 Control Output Timeout |  | 1284 | 3 | Control Output update from the CCM was not received by expected time. | All Control outputs will be turned off untill an update from the CCM arrives. | A control output has timed out on IOM #2 | CDT | Report to Maintenance | Replace CDT if fault persists. | Control Output update from the CCM was not received by expected time. All Control outputs will be turned off untill an update from the CCM arrives. | Report to Maintenance | Replace CDT if fault persists. | 1 | 0 | 1 | 0 | 0 | 1 | 0 | 0 | 1 | 1 | 0 | 0 | 0 | 0 | 0 | 0 | 0 | 0 | 0
340 | IOM #2 Control Output Uncalibrated |  | 1285 | 3 | Calibration of the Control Outputs has not been done or have been corrupted. | Current measurements of the control outputs will not be in Amps. | The current feedback on an IOM #2 control output is uncalibrated. | CDT | Report to Maintenance | Replace CDT if fault persists. | Calibration of the Control Outputs has not been done or have been corrupted. Current measurements of the control outputs will not be in Amps. | Report to Maintenance | Replace CDT if fault persists. | 1 | 0 | 1 | 0 | 0 | 1 | 0 | 0 | 1 | 1 | 0 | 0 | 0 | 0 | 0 | 0 | 0 | 0 | 0
341 | IOM #2 Reset |  |  | 4 | This module was reset recently. |  | Set momentarily each time IOM #2 resets. | None | Report to Maintenance | None | This module was reset recently. | Report to Maintenance | None | 1 | 0 | 0 | 0 | 0 | 1 | 0 | 0 | 0 | 0 | 0 | 0 | 0 | 0 | 0 | 0 | 0 | 0 | 0
342 | IOM #2 WDT Timeout |  | 1287 | 3 | A Watchdog timeout was the cause of the last reset. | No effect on normal behaviour but the IOM was in an inappropreate state before reset. | IOM #2 reset due to a watchdog timeout | CDT | Report to Maintenance | Replace CDT if fault persists. | A Watchdog timeout was the cause of the last reset. No effect on normal behaviour but the IOM was in an inappropreate state before reset. | Report to Maintenance | Replace CDT if fault persists. | 1 | 0 | 1 | 0 | 0 | 1 | 0 | 0 | 1 | 1 | 0 | 0 | 0 | 0 | 0 | 0 | 0 | 0 | 0
343 | IOM #2 wetting current disabled |  | 1288 | 3 | Temperature of the IOM is too hot. | Wetting current operation have been suspended. | The discrete input wetting current loads on IOM #2 are disabled due to high temperature. | CDT | Report to Maintenance | Replace CDT if fault persists. | Temperature of the IOM is too hot. Wetting current operation have been suspended. | Report to Maintenance | Replace CDT if fault persists. | 1 | 0 | 1 | 0 | 0 | 1 | 0 | 0 | 1 | 1 | 0 | 0 | 0 | 0 | 0 | 0 | 0 | 0 | 0
352 | Output Failure - IOM #2 OP#1 |  | 1289 | 2 | Fault has been detected in Output #1 | This output in not responding to controller commands. | A hardware fault is detected on IOM #2 control output #1 | CDT | Report to Maintenance | Replace CDT if fault persists. | Fault has been detected in Output #1 This output in not responding to controller commands. | Report to Maintenance | Replace CDT if fault persists. | 0 | 0 | 0 | 0 | 0 | 1 | 0 | 0 | 1 | 1 | 0 | 0 | 0 | 0 | 0 | 0 | 0 | 0 | 0
353 | Output Failure - IOM #2 OP#2 |  | 1290 | 2 | Fault has been detected in Output #2 | This output in not responding to controller commands. | A hardware fault is detected on IOM #2 control output #2 | CDT | Report to Maintenance | Replace CDT if fault persists. | Fault has been detected in Output #2 This output in not responding to controller commands. | Report to Maintenance | Replace CDT if fault persists. | 0 | 0 | 0 | 0 | 0 | 1 | 0 | 0 | 1 | 1 | 0 | 0 | 0 | 0 | 0 | 0 | 0 | 0 | 0
354 | Output Failure - IOM #2 OP#3 |  | 1291 | 2 | Fault has been detected in Output #3 | This output in not responding to controller commands. | A hardware fault is detected on IOM #2 control output #3 | CDT | Report to Maintenance | Replace CDT if fault persists. | Fault has been detected in Output #3 This output in not responding to controller commands. | Report to Maintenance | Replace CDT if fault persists. | 0 | 0 | 0 | 0 | 0 | 1 | 0 | 0 | 1 | 1 | 0 | 0 | 0 | 0 | 0 | 0 | 0 | 0 | 0
355 | Output Failure - IOM #2 OP#4 |  | 1292 | 2 | Fault has been detected in Output #4 | This output in not responding to controller commands. | A hardware fault is detected on IOM #2 control output #4 | CDT | Report to Maintenance | Replace CDT if fault persists. | Fault has been detected in Output #4 This output in not responding to controller commands. | Report to Maintenance | Replace CDT if fault persists. | 0 | 0 | 0 | 0 | 0 | 1 | 0 | 0 | 1 | 1 | 0 | 0 | 0 | 0 | 0 | 0 | 0 | 0 | 0
356 | Output Failure - IOM #2 OP#5 |  | 1293 | 2 | Fault has been detected in Output #5 | This output in not responding to controller commands. | A hardware fault is detected on IOM #2 control output #5 | CDT | Report to Maintenance | Replace CDT if fault persists. | Fault has been detected in Output #5 This output in not responding to controller commands. | Report to Maintenance | Replace CDT if fault persists. | 0 | 0 | 0 | 0 | 0 | 1 | 0 | 0 | 1 | 1 | 0 | 0 | 0 | 0 | 0 | 0 | 0 | 0 | 0
357 | Output Failure - IOM #2 OP#6 |  | 1294 | 2 | Fault has been detected in Output #6 | This output in not responding to controller commands. | A hardware fault is detected on IOM #2 control output #6 | CDT | Report to Maintenance | Replace CDT if fault persists. | Fault has been detected in Output #6 This output in not responding to controller commands. | Report to Maintenance | Replace CDT if fault persists. | 0 | 0 | 0 | 0 | 0 | 1 | 0 | 0 | 1 | 1 | 0 | 0 | 0 | 0 | 0 | 0 | 0 | 0 | 0
358 | Output Failure - IOM #2 OP#7 |  | 1295 | 2 | Fault has been detected in Output #7 | This output in not responding to controller commands. | A hardware fault is detected on IOM #2 control output #7 | CDT | Report to Maintenance | Replace CDT if fault persists. | Fault has been detected in Output #7 This output in not responding to controller commands. | Report to Maintenance | Replace CDT if fault persists. | 0 | 0 | 0 | 0 | 0 | 1 | 0 | 0 | 1 | 1 | 0 | 0 | 0 | 0 | 0 | 0 | 0 | 0 | 0
359 | Output Failure - IOM #2 OP#8 |  | 1296 | 2 | Fault has been detected in Output #8 | This output in not responding to controller commands. | A hardware fault is detected on IOM #2 control output #8 | CDT | Report to Maintenance | Replace CDT if fault persists. | Fault has been detected in Output #8 This output in not responding to controller commands. | Report to Maintenance | Replace CDT if fault persists. | 0 | 0 | 0 | 0 | 0 | 1 | 0 | 0 | 1 | 1 | 0 | 0 | 0 | 0 | 0 | 0 | 0 | 0 | 0
360 | Output Failure - IOM #2 OP#9 |  | 1297 | 2 | Fault has been detected in Output #9 | This output in not responding to controller commands. | A hardware fault is detected on IOM #2 control output #9 | CDT | Report to Maintenance | Replace CDT if fault persists. | Fault has been detected in Output #9 This output in not responding to controller commands. | Report to Maintenance | Replace CDT if fault persists. | 0 | 0 | 0 | 0 | 0 | 1 | 0 | 0 | 1 | 1 | 0 | 0 | 0 | 0 | 0 | 0 | 0 | 0 | 0
361 | IOM #2 control output #1 |  |  | 4 | IOM #2 control output #1 has been asserted |  | IOM #2 has turned on control output #1 |  |  |  | IOM #2 control output #1 has been asserted |  |  | 1 | 0 | 0 | 0 | 0 | 1 | 0 | 0 | 0 | 0 | 0 | 0 | 0 | 0 | 0 | 0 | 0 | 0 | 0
362 | IOM #2 control output #2 |  |  | 4 | IOM #2 control output #2 has been asserted |  | IOM #2 has turned on control output #2 |  |  |  | IOM #2 control output #2 has been asserted |  |  | 1 | 0 | 0 | 0 | 0 | 1 | 0 | 0 | 0 | 0 | 0 | 0 | 0 | 0 | 0 | 0 | 0 | 0 | 0
363 | IOM #2 control output #3 |  |  | 4 | IOM #2 control output #3 has been asserted |  | IOM #2 has turned on control output #3 |  |  |  | IOM #2 control output #3 has been asserted |  |  | 1 | 0 | 0 | 0 | 0 | 1 | 0 | 0 | 0 | 0 | 0 | 0 | 0 | 0 | 0 | 0 | 0 | 0 | 0
364 | IOM #2 control output #4 |  |  | 4 | IOM #2 control output #4 has been asserted |  | IOM #2 has turned on control output #4 |  |  |  | IOM #2 control output #4 has been asserted |  |  | 1 | 0 | 0 | 0 | 0 | 1 | 0 | 0 | 0 | 0 | 0 | 0 | 0 | 0 | 0 | 0 | 0 | 0 | 0
365 | IOM #2 control output #5 |  |  | 4 | IOM #2 control output #5 has been asserted |  | IOM #2 has turned on control output #5 |  |  |  | IOM #2 control output #5 has been asserted |  |  | 1 | 0 | 0 | 0 | 0 | 1 | 0 | 0 | 0 | 0 | 0 | 0 | 0 | 0 | 0 | 0 | 0 | 0 | 0
366 | IOM #2 control output #6 |  |  | 4 | IOM #2 control output #6 has been asserted |  | IOM #2 has turned on control output #6 |  |  |  | IOM #2 control output #6 has been asserted |  |  | 1 | 0 | 0 | 0 | 0 | 1 | 0 | 0 | 0 | 0 | 0 | 0 | 0 | 0 | 0 | 0 | 0 | 0 | 0
367 | IOM #2 control output #7 |  |  | 4 | IOM #2 control output #7 has been asserted |  | IOM #2 has turned on control output #7 |  |  |  | IOM #2 control output #7 has been asserted |  |  | 1 | 0 | 0 | 0 | 0 | 1 | 0 | 0 | 0 | 0 | 0 | 0 | 0 | 0 | 0 | 0 | 0 | 0 | 0
368 | IOM #2 control output #8 |  |  | 4 | IOM #2 control output #8 has been asserted |  | IOM #2 has turned on control output #8 |  |  |  | IOM #2 control output #8 has been asserted |  |  | 1 | 0 | 0 | 0 | 0 | 1 | 0 | 0 | 0 | 0 | 0 | 0 | 0 | 0 | 0 | 0 | 0 | 0 | 0
369 | IOM #2 control output #9 |  |  | 4 | IOM #2 control output #9 has been asserted |  | IOM #2 has turned on control output #9 |  |  |  | IOM #2 control output #9 has been asserted |  |  | 1 | 0 | 0 | 0 | 0 | 1 | 0 | 0 | 0 | 0 | 0 | 0 | 0 | 0 | 0 | 0 | 0 | 0 | 0
370 | IOM #2 control feedback #1 |  |  | 4 | IOM's reading of the output #1. |  | The IOM #2 feedback is on for control output #1 |  |  |  | IOM's reading of the output #1. |  |  | 1 | 0 | 0 | 0 | 0 | 1 | 0 | 0 | 0 | 0 | 0 | 0 | 0 | 0 | 0 | 0 | 0 | 0 | 0
371 | IOM #2 control feedback #2 |  |  | 4 | IOM's reading of the output #2. |  | The IOM #2 feedback is on for control output #2 |  |  |  | IOM's reading of the output #2. |  |  | 1 | 0 | 0 | 0 | 0 | 1 | 0 | 0 | 0 | 0 | 0 | 0 | 0 | 0 | 0 | 0 | 0 | 0 | 0
372 | IOM #2 control feedback #3 |  |  | 4 | IOM's reading of the output #3. |  | The IOM #2 feedback is on for control output #3 |  |  |  | IOM's reading of the output #3. |  |  | 1 | 0 | 0 | 0 | 0 | 1 | 0 | 0 | 0 | 0 | 0 | 0 | 0 | 0 | 0 | 0 | 0 | 0 | 0
373 | IOM #2 control feedback #4 |  |  | 4 | IOM's reading of the output #4. |  | The IOM #2 feedback is on for control output #4 |  |  |  | IOM's reading of the output #4. |  |  | 1 | 0 | 0 | 0 | 0 | 1 | 0 | 0 | 0 | 0 | 0 | 0 | 0 | 0 | 0 | 0 | 0 | 0 | 0
374 | IOM #2 control feedback #5 |  |  | 4 | IOM's reading of the output #5. |  | The IOM #2 feedback is on for control output #5 |  |  |  | IOM's reading of the output #5. |  |  | 1 | 0 | 0 | 0 | 0 | 1 | 0 | 0 | 0 | 0 | 0 | 0 | 0 | 0 | 0 | 0 | 0 | 0 | 0
375 | IOM #2 control feedback #6 |  |  | 4 | IOM's reading of the output #6. |  | The IOM #2 feedback is on for control output #6 |  |  |  | IOM's reading of the output #6. |  |  | 1 | 0 | 0 | 0 | 0 | 1 | 0 | 0 | 0 | 0 | 0 | 0 | 0 | 0 | 0 | 0 | 0 | 0 | 0
376 | IOM #2 control feedback #7 |  |  | 4 | IOM's reading of the output #7. |  | The IOM #2 feedback is on for control output #7 |  |  |  | IOM's reading of the output #7. |  |  | 1 | 0 | 0 | 0 | 0 | 1 | 0 | 0 | 0 | 0 | 0 | 0 | 0 | 0 | 0 | 0 | 0 | 0 | 0
377 | IOM #2 control feedback #8 |  |  | 4 | IOM's reading of the output #8. |  | The IOM #2 feedback is on for control output #8 |  |  |  | IOM's reading of the output #8. |  |  | 1 | 0 | 0 | 0 | 0 | 1 | 0 | 0 | 0 | 0 | 0 | 0 | 0 | 0 | 0 | 0 | 0 | 0 | 0
378 | IOM #2 control feedback #9 |  |  | 4 | IOM's reading of the output #9. |  | The IOM #2 feedback is on for control output #9 |  |  |  | IOM's reading of the output #9. |  |  | 1 | 0 | 0 | 0 | 0 | 1 | 0 | 0 | 0 | 0 | 0 | 0 | 0 | 0 | 0 | 0 | 0 | 0 | 0
379 | Input Failure - IOM #2 IP#1 |  | 1316 | 2 | Fault Detected on Input #1 | Input is not reporting accurately. | A hardware fault is detected on IOM #2 discrete input #1 | CDT | Report to Maintenance | Replace CDT if fault persists. | Fault Detected on Input #1 Input is not reporting accurately. | Report to Maintenance | Replace CDT if fault persists. | 1 | 0 | 1 | 0 | 0 | 1 | 0 | 0 | 1 | 1 | 0 | 0 | 0 | 0 | 0 | 0 | 0 | 0 | 0
380 | Input Failure - IOM #2 IP#2 |  | 1317 | 2 | Fault Detected on Input #2 | Input is not reporting accurately. | A hardware fault is detected on IOM #2 discrete input #2 | CDT | Report to Maintenance | Replace CDT if fault persists. | Fault Detected on Input #2 Input is not reporting accurately. | Report to Maintenance | Replace CDT if fault persists. | 1 | 0 | 1 | 0 | 0 | 1 | 0 | 0 | 1 | 1 | 0 | 0 | 0 | 0 | 0 | 0 | 0 | 0 | 0
381 | Input Failure - IOM #2 IP#3 |  | 1318 | 2 | Fault Detected on Input #3 | Input is not reporting accurately. | A hardware fault is detected on IOM #2 discrete input #3 | CDT | Report to Maintenance | Replace CDT if fault persists. | Fault Detected on Input #3 Input is not reporting accurately. | Report to Maintenance | Replace CDT if fault persists. | 1 | 0 | 1 | 0 | 0 | 1 | 0 | 0 | 1 | 1 | 0 | 0 | 0 | 0 | 0 | 0 | 0 | 0 | 0
382 | Input Failure - IOM #2 IP#4 |  | 1319 | 2 | Fault Detected on Input #4 | Input is not reporting accurately. | A hardware fault is detected on IOM #2 discrete input #4 | CDT | Report to Maintenance | Replace CDT if fault persists. | Fault Detected on Input #4 Input is not reporting accurately. | Report to Maintenance | Replace CDT if fault persists. | 1 | 0 | 1 | 0 | 0 | 1 | 0 | 0 | 1 | 1 | 0 | 0 | 0 | 0 | 0 | 0 | 0 | 0 | 0
383 | Input Failure - IOM #2 IP#5 |  | 1320 | 2 | Fault Detected on Input #5 | Input is not reporting accurately. | A hardware fault is detected on IOM #2 discrete input #5 | CDT | Report to Maintenance | Replace CDT if fault persists. | Fault Detected on Input #5 Input is not reporting accurately. | Report to Maintenance | Replace CDT if fault persists. | 1 | 0 | 1 | 0 | 0 | 1 | 0 | 0 | 1 | 1 | 0 | 0 | 0 | 0 | 0 | 0 | 0 | 0 | 0
384 | Input Failure - IOM #2 IP#6 |  | 1321 | 2 | Fault Detected on Input #6 | Input is not reporting accurately. | A hardware fault is detected on IOM #2 discrete input #6 | CDT | Report to Maintenance | Replace CDT if fault persists. | Fault Detected on Input #6 Input is not reporting accurately. | Report to Maintenance | Replace CDT if fault persists. | 1 | 0 | 1 | 0 | 0 | 1 | 0 | 0 | 1 | 1 | 0 | 0 | 0 | 0 | 0 | 0 | 0 | 0 | 0
385 | Input Failure - IOM #2 IP#7 |  | 1322 | 2 | Fault Detected on Input #7 | Input is not reporting accurately. | A hardware fault is detected on IOM #2 discrete input #7 | CDT | Report to Maintenance | Replace CDT if fault persists. | Fault Detected on Input #7 Input is not reporting accurately. | Report to Maintenance | Replace CDT if fault persists. | 1 | 0 | 1 | 0 | 0 | 1 | 0 | 0 | 1 | 1 | 0 | 0 | 0 | 0 | 0 | 0 | 0 | 0 | 0
386 | Input Failure - IOM #2 IP#8 |  | 1323 | 2 | Fault Detected on Input #8 | Input is not reporting accurately. | A hardware fault is detected on IOM #2 discrete input #8 | CDT | Report to Maintenance | Replace CDT if fault persists. | Fault Detected on Input #8 Input is not reporting accurately. | Report to Maintenance | Replace CDT if fault persists. | 1 | 0 | 1 | 0 | 0 | 1 | 0 | 0 | 1 | 1 | 0 | 0 | 0 | 0 | 0 | 0 | 0 | 0 | 0
387 | Input Failure - IOM #2 IP#9 |  | 1324 | 2 | Fault Detected on Input #9 | Input is not reporting accurately. | A hardware fault is detected on IOM #2 discrete input #9 | CDT | Report to Maintenance | Replace CDT if fault persists. | Fault Detected on Input #9 Input is not reporting accurately. | Report to Maintenance | Replace CDT if fault persists. | 1 | 0 | 1 | 0 | 0 | 1 | 0 | 0 | 1 | 1 | 0 | 0 | 0 | 0 | 0 | 0 | 0 | 0 | 0
388 | Input Failure - IOM #2 IP#10 |  | 1325 | 2 | Fault Detected on Input #10 | Input is not reporting accurately. | A hardware fault is detected on IOM #2 discrete input #10 | CDT | Report to Maintenance | Replace CDT if fault persists. | Fault Detected on Input #10 Input is not reporting accurately. | Report to Maintenance | Replace CDT if fault persists. | 1 | 0 | 1 | 0 | 0 | 1 | 0 | 0 | 1 | 1 | 0 | 0 | 0 | 0 | 0 | 0 | 0 | 0 | 0
389 | Input Failure - IOM #2 IP#11 |  | 1326 | 2 | Fault Detected on Input #11 | Input is not reporting accurately. | A hardware fault is detected on IOM #2 discrete input #11 | CDT | Report to Maintenance | Replace CDT if fault persists. | Fault Detected on Input #11 Input is not reporting accurately. | Report to Maintenance | Replace CDT if fault persists. | 1 | 0 | 1 | 0 | 0 | 1 | 0 | 0 | 1 | 1 | 0 | 0 | 0 | 0 | 0 | 0 | 0 | 0 | 0
390 | Input Failure - IOM #2 IP#12 |  | 1327 | 2 | Fault Detected on Input #12 | Input is not reporting accurately. | A hardware fault is detected on IOM #2 discrete input #12 | CDT | Report to Maintenance | Replace CDT if fault persists. | Fault Detected on Input #12 Input is not reporting accurately. | Report to Maintenance | Replace CDT if fault persists. | 1 | 0 | 1 | 0 | 0 | 1 | 0 | 0 | 1 | 1 | 0 | 0 | 0 | 0 | 0 | 0 | 0 | 0 | 0
391 | Input Failure - IOM #2 IP#13 |  | 1328 | 2 | Fault Detected on Input #13 | Input is not reporting accurately. | A hardware fault is detected on IOM #2 discrete input #13 | CDT | Report to Maintenance | Replace CDT if fault persists. | Fault Detected on Input #13 Input is not reporting accurately. | Report to Maintenance | Replace CDT if fault persists. | 1 | 0 | 1 | 0 | 0 | 1 | 0 | 0 | 1 | 1 | 0 | 0 | 0 | 0 | 0 | 0 | 0 | 0 | 0
392 | Input Failure - IOM #2 IP#14 |  | 1329 | 2 | Fault Detected on Input #14 | Input is not reporting accurately. | A hardware fault is detected on IOM #2 discrete input #14 | CDT | Report to Maintenance | Replace CDT if fault persists. | Fault Detected on Input #14 Input is not reporting accurately. | Report to Maintenance | Replace CDT if fault persists. | 1 | 0 | 1 | 0 | 0 | 1 | 0 | 0 | 1 | 1 | 0 | 0 | 0 | 0 | 0 | 0 | 0 | 0 | 0
393 | Input Failure - IOM #2 IP#15 |  | 1330 | 2 | Fault Detected on Input #15 | Input is not reporting accurately. | A hardware fault is detected on IOM #2 discrete input #15 | CDT | Report to Maintenance | Replace CDT if fault persists. | Fault Detected on Input #15 Input is not reporting accurately. | Report to Maintenance | Replace CDT if fault persists. | 1 | 0 | 1 | 0 | 0 | 1 | 0 | 0 | 1 | 1 | 0 | 0 | 0 | 0 | 0 | 0 | 0 | 0 | 0
394 | Input Failure - IOM #2 IP#16 |  | 1331 | 2 | Fault Detected on Input #16 | Input is not reporting accurately. | A hardware fault is detected on IOM #2 discrete input #16 | CDT | Report to Maintenance | Replace CDT if fault persists. | Fault Detected on Input #16 Input is not reporting accurately. | Report to Maintenance | Replace CDT if fault persists. | 1 | 0 | 1 | 0 | 0 | 1 | 0 | 0 | 1 | 1 | 0 | 0 | 0 | 0 | 0 | 0 | 0 | 0 | 0
395 | Input Failure - IOM #2 IP#17 |  | 1332 | 2 | Fault Detected on Input #17 | Input is not reporting accurately. | A hardware fault is detected on IOM #2 discrete input #17 | CDT | Report to Maintenance | Replace CDT if fault persists. | Fault Detected on Input #17 Input is not reporting accurately. | Report to Maintenance | Replace CDT if fault persists. | 1 | 0 | 1 | 0 | 0 | 1 | 0 | 0 | 1 | 1 | 0 | 0 | 0 | 0 | 0 | 0 | 0 | 0 | 0
396 | Input Failure - IOM #2 IP#18 |  | 1333 | 2 | Fault Detected on Input #18 | Input is not reporting accurately. | A hardware fault is detected on IOM #2 discrete input #18 | CDT | Report to Maintenance | Replace CDT if fault persists. | Fault Detected on Input #18 Input is not reporting accurately. | Report to Maintenance | Replace CDT if fault persists. | 1 | 0 | 1 | 0 | 0 | 1 | 0 | 0 | 1 | 1 | 0 | 0 | 0 | 0 | 0 | 0 | 0 | 0 | 0
397 | Input Failure - IOM #2 IP#19 |  | 1334 | 2 | Fault Detected on Input #19 | Input is not reporting accurately. | A hardware fault is detected on IOM #2 discrete input #19 | CDT | Report to Maintenance | Replace CDT if fault persists. | Fault Detected on Input #19 Input is not reporting accurately. | Report to Maintenance | Replace CDT if fault persists. | 1 | 0 | 1 | 0 | 0 | 1 | 0 | 0 | 1 | 1 | 0 | 0 | 0 | 0 | 0 | 0 | 0 | 0 | 0
398 | Input Failure - IOM #2 IP#20 |  | 1335 | 2 | Fault Detected on Input #20 | Input is not reporting accurately. | A hardware fault is detected on IOM #2 discrete input #20 | CDT | Report to Maintenance | Replace CDT if fault persists. | Fault Detected on Input #20 Input is not reporting accurately. | Report to Maintenance | Replace CDT if fault persists. | 1 | 0 | 1 | 0 | 0 | 1 | 0 | 0 | 1 | 1 | 0 | 0 | 0 | 0 | 0 | 0 | 0 | 0 | 0
399 | Input Failure - IOM #2 IP#21 |  | 1336 | 2 | Fault Detected on Input #21 | Input is not reporting accurately. | A hardware fault is detected on IOM #2 discrete input #21 | CDT | Report to Maintenance | Replace CDT if fault persists. | Fault Detected on Input #21 Input is not reporting accurately. | Report to Maintenance | Replace CDT if fault persists. | 1 | 0 | 1 | 0 | 0 | 1 | 0 | 0 | 1 | 1 | 0 | 0 | 0 | 0 | 0 | 0 | 0 | 0 | 0
400 | Input Failure - IOM #2 IP#22 |  | 1337 | 2 | Fault Detected on Input #22 | Input is not reporting accurately. | A hardware fault is detected on IOM #2 discrete input #22 | CDT | Report to Maintenance | Replace CDT if fault persists. | Fault Detected on Input #22 Input is not reporting accurately. | Report to Maintenance | Replace CDT if fault persists. | 1 | 0 | 1 | 0 | 0 | 1 | 0 | 0 | 1 | 1 | 0 | 0 | 0 | 0 | 0 | 0 | 0 | 0 | 0
401 | Input Failure - IOM #2 IP#23 |  | 1338 | 2 | Fault Detected on Input #23 | Input is not reporting accurately. | A hardware fault is detected on IOM #2 discrete input #23 | CDT | Report to Maintenance | Replace CDT if fault persists. | Fault Detected on Input #23 Input is not reporting accurately. | Report to Maintenance | Replace CDT if fault persists. | 1 | 0 | 1 | 0 | 0 | 1 | 0 | 0 | 1 | 1 | 0 | 0 | 0 | 0 | 0 | 0 | 0 | 0 | 0
402 | Input Failure - IOM #2 IP#24 |  | 1339 | 2 | Fault Detected on Input #24 | Input is not reporting accurately. | A hardware fault is detected on IOM #2 discrete input #24 | CDT | Report to Maintenance | Replace CDT if fault persists. | Fault Detected on Input #24 Input is not reporting accurately. | Report to Maintenance | Replace CDT if fault persists. | 1 | 0 | 1 | 0 | 0 | 1 | 0 | 0 | 1 | 1 | 0 | 0 | 0 | 0 | 0 | 0 | 0 | 0 | 0
403 | Input Failure - IOM #2 IP#25 |  | 1340 | 2 | Fault Detected on Input #25 | Input is not reporting accurately. | A hardware fault is detected on IOM #2 discrete input #25 | CDT | Report to Maintenance | Replace CDT if fault persists. | Fault Detected on Input #25 Input is not reporting accurately. | Report to Maintenance | Replace CDT if fault persists. | 1 | 0 | 1 | 0 | 0 | 1 | 0 | 0 | 1 | 1 | 0 | 0 | 0 | 0 | 0 | 0 | 0 | 0 | 0
404 | Input Failure - IOM #2 IP#26 |  | 1341 | 2 | Fault Detected on Input #26 | Input is not reporting accurately. | A hardware fault is detected on IOM #2 discrete input #26 | CDT | Report to Maintenance | Replace CDT if fault persists. | Fault Detected on Input #26 Input is not reporting accurately. | Report to Maintenance | Replace CDT if fault persists. | 1 | 0 | 1 | 0 | 0 | 1 | 0 | 0 | 1 | 1 | 0 | 0 | 0 | 0 | 0 | 0 | 0 | 0 | 0
405 | Input Failure - IOM #2 IP#27 |  | 1342 | 2 | Fault Detected on Input #27 | Input is not reporting accurately. | A hardware fault is detected on IOM #2 discrete input #27 | CDT | Report to Maintenance | Replace CDT if fault persists. | Fault Detected on Input #27 Input is not reporting accurately. | Report to Maintenance | Replace CDT if fault persists. | 1 | 0 | 1 | 0 | 0 | 1 | 0 | 0 | 1 | 1 | 0 | 0 | 0 | 0 | 0 | 0 | 0 | 0 | 0
406 | Input Failure - IOM #2 IP#28 |  | 1343 | 2 | Fault Detected on Input #28 | Input is not reporting accurately. | A hardware fault is detected on IOM #2 discrete input #28 | CDT | Report to Maintenance | Replace CDT if fault persists. | Fault Detected on Input #28 Input is not reporting accurately. | Report to Maintenance | Replace CDT if fault persists. | 1 | 0 | 1 | 0 | 0 | 1 | 0 | 0 | 1 | 1 | 0 | 0 | 0 | 0 | 0 | 0 | 0 | 0 | 0
407 | Input Failure - IOM #2 IP#29 |  | 1344 | 2 | Fault Detected on Input #29 | Input is not reporting accurately. | A hardware fault is detected on IOM #2 discrete input #29 | CDT | Report to Maintenance | Replace CDT if fault persists. | Fault Detected on Input #29 Input is not reporting accurately. | Report to Maintenance | Replace CDT if fault persists. | 1 | 0 | 1 | 0 | 0 | 1 | 0 | 0 | 1 | 1 | 0 | 0 | 0 | 0 | 0 | 0 | 0 | 0 | 0
408 | Input Failure - IOM #2 IP#30 |  | 1345 | 2 | Fault Detected on Input #30 | Input is not reporting accurately. | A hardware fault is detected on IOM #2 discrete input #30 | CDT | Report to Maintenance | Replace CDT if fault persists. | Fault Detected on Input #30 Input is not reporting accurately. | Report to Maintenance | Replace CDT if fault persists. | 1 | 0 | 1 | 0 | 0 | 1 | 0 | 0 | 1 | 1 | 0 | 0 | 0 | 0 | 0 | 0 | 0 | 0 | 0
409 | Input Failure - IOM #2 IP#31 |  | 1346 | 2 | Fault Detected on Input #31 | Input is not reporting accurately. | A hardware fault is detected on IOM #2 discrete input #31 | CDT | Report to Maintenance | Replace CDT if fault persists. | Fault Detected on Input #31 Input is not reporting accurately. | Report to Maintenance | Replace CDT if fault persists. | 1 | 0 | 1 | 0 | 0 | 1 | 0 | 0 | 1 | 1 | 0 | 0 | 0 | 0 | 0 | 0 | 0 | 0 | 0
410 | Input Failure - IOM #2 IP#32 |  | 1347 | 2 | Fault Detected on Input #32 | Input is not reporting accurately. | A hardware fault is detected on IOM #2 discrete input #32 | CDT | Report to Maintenance | Replace CDT if fault persists. | Fault Detected on Input #32 Input is not reporting accurately. | Report to Maintenance | Replace CDT if fault persists. | 1 | 0 | 1 | 0 | 0 | 1 | 0 | 0 | 1 | 1 | 0 | 0 | 0 | 0 | 0 | 0 | 0 | 0 | 0
411 | Input Failure - IOM #2 IP#33 |  | 1348 | 2 | Fault Detected on Input #33 | Input is not reporting accurately. | A hardware fault is detected on IOM #2 discrete input #33 | CDT | Report to Maintenance | Replace CDT if fault persists. | Fault Detected on Input #33 Input is not reporting accurately. | Report to Maintenance | Replace CDT if fault persists. | 1 | 0 | 1 | 0 | 0 | 1 | 0 | 0 | 1 | 1 | 0 | 0 | 0 | 0 | 0 | 0 | 0 | 0 | 0
412 | Input Failure - IOM #2 IP#34 |  | 1349 | 2 | Fault Detected on Input #34 | Input is not reporting accurately. | A hardware fault is detected on IOM #2 discrete input #34 | CDT | Report to Maintenance | Replace CDT if fault persists. | Fault Detected on Input #34 Input is not reporting accurately. | Report to Maintenance | Replace CDT if fault persists. | 1 | 0 | 1 | 0 | 0 | 1 | 0 | 0 | 1 | 1 | 0 | 0 | 0 | 0 | 0 | 0 | 0 | 0 | 0
413 | Input Failure - IOM #2 IP#35 |  | 1350 | 2 | Fault Detected on Input #35 | Input is not reporting accurately. | A hardware fault is detected on IOM #2 discrete input #35 | CDT | Report to Maintenance | Replace CDT if fault persists. | Fault Detected on Input #35 Input is not reporting accurately. | Report to Maintenance | Replace CDT if fault persists. | 1 | 0 | 1 | 0 | 0 | 1 | 0 | 0 | 1 | 1 | 0 | 0 | 0 | 0 | 0 | 0 | 0 | 0 | 0
414 | Input Failure - IOM #2 IP#36 |  | 1351 | 2 | Fault Detected on Input #36 | Input is not reporting accurately. | A hardware fault is detected on IOM #2 discrete input #36 | CDT | Report to Maintenance | Replace CDT if fault persists. | Fault Detected on Input #36 Input is not reporting accurately. | Report to Maintenance | Replace CDT if fault persists. | 1 | 0 | 1 | 0 | 0 | 1 | 0 | 0 | 1 | 1 | 0 | 0 | 0 | 0 | 0 | 0 | 0 | 0 | 0
415 | Input Failure - IOM #2 IP#37 |  | 1352 | 2 | Fault Detected on Input #37 | Input is not reporting accurately. | A hardware fault is detected on IOM #2 discrete input #37 | CDT | Report to Maintenance | Replace CDT if fault persists. | Fault Detected on Input #37 Input is not reporting accurately. | Report to Maintenance | Replace CDT if fault persists. | 1 | 0 | 1 | 0 | 0 | 1 | 0 | 0 | 1 | 1 | 0 | 0 | 0 | 0 | 0 | 0 | 0 | 0 | 0
416 | Input Failure - IOM #2 IP#38 |  | 1353 | 2 | Fault Detected on Input #38 | Input is not reporting accurately. | A hardware fault is detected on IOM #2 discrete input #38 | CDT | Report to Maintenance | Replace CDT if fault persists. | Fault Detected on Input #38 Input is not reporting accurately. | Report to Maintenance | Replace CDT if fault persists. | 1 | 0 | 1 | 0 | 0 | 1 | 0 | 0 | 1 | 1 | 0 | 0 | 0 | 0 | 0 | 0 | 0 | 0 | 0
417 | Input Failure - IOM #2 IP#39 |  | 1354 | 2 | Fault Detected on Input #39 | Input is not reporting accurately. | A hardware fault is detected on IOM #2 discrete input #39 | CDT | Report to Maintenance | Replace CDT if fault persists. | Fault Detected on Input #39 Input is not reporting accurately. | Report to Maintenance | Replace CDT if fault persists. | 1 | 0 | 1 | 0 | 0 | 1 | 0 | 0 | 1 | 1 | 0 | 0 | 0 | 0 | 0 | 0 | 0 | 0 | 0
418 | Input Failure - IOM #2 IP#40 |  | 1355 | 2 | Fault Detected on Input #40 | Input is not reporting accurately. | A hardware fault is detected on IOM #2 discrete input #40 | CDT | Report to Maintenance | Replace CDT if fault persists. | Fault Detected on Input #40 Input is not reporting accurately. | Report to Maintenance | Replace CDT if fault persists. | 1 | 0 | 1 | 0 | 0 | 1 | 0 | 0 | 1 | 1 | 0 | 0 | 0 | 0 | 0 | 0 | 0 | 0 | 0
419 | Input Failure - IOM #2 IP#41 |  | 1356 | 2 | Fault Detected on Input #41 | Input is not reporting accurately. | A hardware fault is detected on IOM #2 discrete input #41 | CDT | Report to Maintenance | Replace CDT if fault persists. | Fault Detected on Input #41 Input is not reporting accurately. | Report to Maintenance | Replace CDT if fault persists. | 1 | 0 | 1 | 0 | 0 | 1 | 0 | 0 | 1 | 1 | 0 | 0 | 0 | 0 | 0 | 0 | 0 | 0 | 0
424 | TRAIN ZERO VELOCITY |  |  | 4 | Current input state: Set: ENERGIZED Clr: NOT ENERGIZED |  | IOM #2 input # 1 | EDB | Information Only. | Information Only. | Current input state: Set: ENERGIZED Clr: NOT ENERGIZED | Information Only. | Information Only. | 1 | 0 | 0 | 0 | 0 | 1 | 0 | 0 | 0 | 0 | 0 | 0 | 0 | 0 | 0 | 0 | 0 | 0 | 0
425 | M/S KEY ACTIVATION |  |  | 4 | Current input state: Set: ENERGIZED Clr: NOT ENERGIZED |  | IOM #2 input # 2 | EDB | Information Only. | Information Only. | Current input state: Set: ENERGIZED Clr: NOT ENERGIZED | Information Only. | Information Only. | 1 | 0 | 0 | 0 | 0 | 1 | 0 | 0 | 0 | 0 | 0 | 0 | 0 | 0 | 0 | 0 | 0 | 0 | 0
426 | TRACTION ENABLED |  |  | 4 | Current input state: Set: ENERGIZED Clr: NOT ENERGIZED |  | IOM #2 input # 3 | EDB | Information Only. | Information Only. | Current input state: Set: ENERGIZED Clr: NOT ENERGIZED | Information Only. | Information Only. | 1 | 0 | 0 | 0 | 0 | 1 | 0 | 0 | 0 | 0 | 0 | 0 | 0 | 0 | 0 | 0 | 0 | 0 | 0
427 | SPARE |  |  | 4 | Current input state |  | IOM #2 input # 4 |  |  |  | Current input state |  |  | 0 | 0 | 0 | 0 | 0 | 1 | 0 | 0 | 0 | 0 | 0 | 0 | 0 | 0 | 0 | 0 | 0 | 0 | 0
428 | ALL DOOR CLOSED |  |  | 4 | Current input state: Set: ENERGIZED Clr: NOT ENERGIZED |  | IOM #2 input # 5 | EDB | Information Only. | Information Only. | Current input state: Set: ENERGIZED Clr: NOT ENERGIZED | Information Only. | Information Only. | 1 | 0 | 0 | 0 | 0 | 1 | 0 | 0 | 0 | 0 | 0 | 0 | 0 | 0 | 0 | 0 | 0 | 0 | 0
429 | PANTOGRAPH UP SWITCH |  |  | 4 | Current input state: Set: OPERATED Clr: OFF |  | IOM #2 input # 6 | Operation Panel | Information Only. | Information Only. | Current input state: Set: OPERATED Clr: OFF | Information Only. | Information Only. | 1 | 0 | 0 | 0 | 0 | 1 | 0 | 0 | 0 | 0 | 0 | 0 | 0 | 0 | 0 | 0 | 0 | 0 | 0
430 | PANTOGRAPH DOWN SWITCH |  |  | 4 | Current input state: Set: OPERATED Clr: OFF |  | IOM #2 input # 7 | Operation Panel | Information Only. | Information Only. | Current input state: Set: OPERATED Clr: OFF | Information Only. | Information Only. | 1 | 0 | 0 | 0 | 0 | 1 | 0 | 0 | 0 | 0 | 0 | 0 | 0 | 0 | 0 | 0 | 0 | 0 | 0
431 | VCB RESET SWITCH |  |  | 4 | Current input state: Set: RESET OPERATED Clr: OFF |  | IOM #2 input # 8 | Operation Panel | Information Only. | Information Only. | Current input state: Set: RESET OPERATED Clr: OFF | Information Only. | Information Only. | 1 | 0 | 0 | 0 | 0 | 1 | 0 | 0 | 0 | 0 | 0 | 0 | 0 | 0 | 0 | 0 | 0 | 0 | 0
432 | VCB CLOSED |  |  | 4 | Current input state: Set: CLOSED OPERATED Clr: OFF |  | IOM #2 input # 9 | VCB | Information Only. | Information Only. | Current input state: Set: CLOSED OPERATED Clr: OFF | Information Only. | Information Only. | 1 | 0 | 0 | 0 | 0 | 1 | 0 | 0 | 0 | 0 | 0 | 0 | 0 | 0 | 0 | 0 | 0 | 0 | 0
433 | VCB TRIP |  |  | 4 | Current input state: Set: ENERGIZED Clr: NOT ENERGIZED |  | IOM #2 input # 10 | EDB | Information Only. | Information Only. | Current input state: Set: ENERGIZED Clr: NOT ENERGIZED | Information Only. | Information Only. | 1 | 0 | 0 | 0 | 0 | 1 | 0 | 0 | 1 | 1 | 0 | 0 | 1 | 0 | 0 | 0 | 0 | 0 | 0
434 | PARKING BRAKE SWITCH |  |  | 4 | Current input state: Set: ENERGIZED Clr: OFF |  | IOM #2 input # 11 | Operation Panel | Information Only. | Information Only. | Current input state: Set: ENERGIZED Clr: OFF | Information Only. | Information Only. | 1 | 0 | 0 | 0 | 0 | 1 | 0 | 0 | 0 | 0 | 0 | 0 | 0 | 0 | 0 | 0 | 0 | 0 | 0
435 | FRICTION BRAKE CUT-OUT |  |  | 4 | Current input state: Set: CUT OUT Clr: NORMAL |  | IOM #2 input # 12 | Operation Panel | Information Only. | Information Only. | Current input state: Set: CUT OUT Clr: NORMAL | Information Only. | Information Only. | 1 | 1 | 0 | 0 | 0 | 1 | 0 | 0 | 1 | 1 | 0 | 0 | 0 | 0 | 0 | 0 | 0 | 0 | 0
436 | PROPULSION BOOSTER MODE |  |  | 4 | Current input state: Set: OPERATED Clr: OFF |  | IOM #2 input # 13 | Operation Panel | Information Only. | Information Only. | Current input state: Set: OPERATED Clr: OFF | Information Only. | Information Only. | 1 | 0 | 0 | 0 | 0 | 1 | 0 | 0 | 1 | 1 | 0 | 0 | 0 | 0 | 0 | 0 | 0 | 0 | 0
437 | PARKING BRAKE OPERATED |  |  | 4 | Current input state: Set: OPERATED Clr: OFF |  | IOM #2 input # 14 | Operation Panel | Information Only. | Information Only. | Current input state: Set: OPERATED Clr: OFF | Information Only. | Information Only. | 1 | 1 | 0 | 0 | 0 | 1 | 0 | 0 | 0 | 0 | 0 | 0 | 0 | 0 | 0 | 0 | 0 | 0 | 0
438 | BCP BRAKE APPLIED |  |  | 4 | Current input state: Set: ENERGIZED Clr: NOT ENERGIZED |  | IOM #2 input # 15 | EDB | Information Only. | Information Only. | Current input state: Set: ENERGIZED Clr: NOT ENERGIZED | Information Only. | Information Only. | 1 | 0 | 0 | 0 | 0 | 1 | 0 | 0 | 0 | 0 | 0 | 0 | 0 | 0 | 0 | 0 | 0 | 0 | 0
439 | BCP BRAKE RELEASED |  |  | 4 | Current input state: Set: ENERGIZED Clr: NOT ENERGIZED |  | IOM #2 input # 16 | EDB | Information Only. | Information Only. | Current input state: Set: ENERGIZED Clr: NOT ENERGIZED | Information Only. | Information Only. | 1 | 0 | 0 | 0 | 0 | 1 | 0 | 0 | 0 | 0 | 0 | 0 | 0 | 0 | 0 | 0 | 0 | 0 | 0
440 | PENALTY BRAKE DETECTION |  |  | 4 | Current input state: Set: NORMAL Clr: APPLIED |  | IOM #2 input # 17 | EDB | Information Only. | Information Only. | Current input state: Set: NORMAL Clr: APPLIED | Information Only. | Information Only. | 1 | 0 | 0 | 0 | 0 | 1 | 0 | 0 | 1 | 1 | 0 | 0 | 0 | 0 | 0 | 0 | 0 | 0 | 0
441 | ATC OVERRIDE |  |  | 4 | Current input state: Set: BYPASS Clr: NORMAL |  | IOM #2 input # 18 | Operation Panel | Information Only. | Information Only. | Current input state: Set: BYPASS Clr: NORMAL | Information Only. | Information Only. | 1 | 0 | 0 | 0 | 0 | 1 | 0 | 0 | 1 | 1 | 0 | 0 | 0 | 0 | 0 | 0 | 0 | 0 | 0
442 | PTC OVERRIDE |  |  | 4 | Current input state: Set: BYPASS Clr: NORMAL |  | IOM #2 input # 19 | Operation Panel | Information Only. | Information Only. | Current input state: Set: BYPASS Clr: NORMAL | Information Only. | Information Only. | 1 | 0 | 0 | 0 | 0 | 1 | 0 | 0 | 1 | 1 | 0 | 0 | 0 | 0 | 0 | 0 | 0 | 0 | 0
443 | PROPULSION CUT-OUT |  |  | 4 | Current input state: Set: CUT OUT Clr: NORMAL |  | IOM #2 input # 20 | Operation Panel | Information Only. | Information Only. | Current input state: Set: CUT OUT Clr: NORMAL | Information Only. | Information Only. | 1 | 1 | 0 | 0 | 0 | 1 | 0 | 0 | 1 | 1 | 0 | 0 | 0 | 0 | 0 | 0 | 0 | 0 | 0
444 | REGENERATION BRAKE CUT-OUT |  |  | 4 | Current input state: Set: CUT OUT Clr: NORMAL |  | IOM #2 input # 21 | Operation Panel | Information Only. | Information Only. | Current input state: Set: CUT OUT Clr: NORMAL | Information Only. | Information Only. | 1 | 1 | 0 | 0 | 0 | 1 | 0 | 0 | 1 | 1 | 0 | 0 | 0 | 0 | 0 | 0 | 0 | 0 | 0
445 | COMPRESSOR MOTOR FAULT |  |  | 4 | Current input state: Set: MOTOR FAULT Clr: NORMAL |  | IOM #2 input # 22 | Air Compressor | Information Only. | Information Only. | Current input state: Set: MOTOR FAULT Clr: NORMAL | Information Only. | Information Only. | 1 | 0 | 0 | 0 | 0 | 1 | 0 | 0 | 1 | 1 | 0 | 0 | 1 | 0 | 0 | 0 | 0 | 0 | 0
446 | SMOKE DETECTION |  |  | 4 | Current input state: Set: DETECTION Clr: NORMAL |  | IOM #2 input # 23 | Smoke Detector | Information Only. | Information Only. | Current input state: Set: DETECTION Clr: NORMAL | Information Only. | Information Only. | 1 | 0 | 1 | 0 | 0 | 1 | 0 | 0 | 1 | 1 | 0 | 0 | 0 | 0 | 0 | 0 | 0 | 0 | 0
447 | SMOKE DETECTOR FAULT |  |  | 4 | Current input state: Set: DETECTOR FAULT Clr: NORMAL |  | IOM #2 input # 24 | Smoke Detector | Information Only. | Information Only. | Current input state: Set: DETECTOR FAULT Clr: NORMAL | Information Only. | Information Only. | 1 | 0 | 0 | 0 | 0 | 1 | 0 | 0 | 1 | 1 | 0 | 0 | 1 | 0 | 0 | 0 | 0 | 0 | 0
448 | CATENARY VOLTAGE DETCTION (B CAR ONLY) |  |  | 4 | Current input state: Set: ENERGIZED Clr: NOT ENERGIZED |  | IOM #2 input # 25 | EDB | Information Only. | Information Only. | Current input state: Set: ENERGIZED Clr: NOT ENERGIZED | Information Only. | Information Only. | 1 | 0 | 0 | 0 | 0 | 1 | 0 | 0 | 0 | 0 | 0 | 0 | 0 | 0 | 0 | 0 | 0 | 0 | 0
449 | E/R RECORDER |  |  | 4 | Current input state: Set: FAULT Clr: NORMAL |  | IOM #2 input # 26 | Event Recorder | Information Only. | Information Only. | Current input state: Set: FAULT Clr: NORMAL | Information Only. | Information Only. | 1 | 0 | 0 | 0 | 0 | 1 | 0 | 0 | 1 | 1 | 0 | 0 | 1 | 0 | 0 | 0 | 0 | 0 | 0
456 | SPARE |  |  | 4 | Current input state |  | IOM #2 input # 33 |  |  |  | Current input state |  |  | 0 | 0 | 0 | 0 | 0 | 0 | 0 | 0 | 0 | 0 | 0 | 0 | 0 | 0 | 0 | 0 | 0 | 0 | 0
457 | SPARE |  |  | 4 | Current input state |  | IOM #2 input # 34 |  |  |  | Current input state |  |  | 0 | 0 | 0 | 0 | 0 | 0 | 0 | 0 | 0 | 0 | 0 | 0 | 0 | 0 | 0 | 0 | 0 | 0 | 0
452 | SPARE |  |  | 4 | Current input state |  | IOM #2 input # 29 |  |  |  | Current input state |  |  | 0 | 0 | 0 | 0 | 0 | 0 | 0 | 0 | 0 | 0 | 0 | 0 | 0 | 0 | 0 | 0 | 0 | 0 | 0
453 | SPARE |  |  | 4 | Current input state |  | IOM #2 input # 30 |  |  |  | Current input state |  |  | 0 | 0 | 0 | 0 | 0 | 0 | 0 | 0 | 0 | 0 | 0 | 0 | 0 | 0 | 0 | 0 | 0 | 0 | 0
454 | SPARE |  |  | 4 | Current input state |  | IOM #2 input # 31 |  |  |  | Current input state |  |  | 0 | 0 | 0 | 0 | 0 | 0 | 0 | 0 | 0 | 0 | 0 | 0 | 0 | 0 | 0 | 0 | 0 | 0 | 0
455 | SPARE |  |  | 4 | Current input state |  | IOM #2 input # 32 |  |  |  | Current input state |  |  | 0 | 0 | 0 | 0 | 0 | 0 | 0 | 0 | 0 | 0 | 0 | 0 | 0 | 0 | 0 | 0 | 0 | 0 | 0
456 | SPARE |  |  | 4 | Current input state |  | IOM #2 input # 33 |  |  |  | Current input state |  |  | 0 | 0 | 0 | 0 | 0 | 0 | 0 | 0 | 0 | 0 | 0 | 0 | 0 | 0 | 0 | 0 | 0 | 0 | 0
457 | SPARE |  |  | 4 | Current input state |  | IOM #2 input # 34 |  |  |  | Current input state |  |  | 0 | 0 | 0 | 0 | 0 | 0 | 0 | 0 | 0 | 0 | 0 | 0 | 0 | 0 | 0 | 0 | 0 | 0 | 0
458 | SPARE |  |  | 4 | Current input state |  | IOM #2 input # 35 |  |  |  | Current input state |  |  | 0 | 0 | 0 | 0 | 0 | 0 | 0 | 0 | 0 | 0 | 0 | 0 | 0 | 0 | 0 | 0 | 0 | 0 | 0
459 | SPARE |  |  | 4 | Current input state |  | IOM #2 input # 36 |  |  |  | Current input state |  |  | 0 | 0 | 0 | 0 | 0 | 0 | 0 | 0 | 0 | 0 | 0 | 0 | 0 | 0 | 0 | 0 | 0 | 0 | 0
460 | SPARE |  |  | 4 | Current input state |  | IOM #2 input # 37 |  |  |  | Current input state |  |  | 0 | 0 | 0 | 0 | 0 | 0 | 0 | 0 | 0 | 0 | 0 | 0 | 0 | 0 | 0 | 0 | 0 | 0 | 0
461 | APC FAULT (A CAR ONLY) |  |  | 4 | Current input state |  | IOM #2 input # 38 |  | Information Only. | Information Only. | Current input state | Information Only. | Information Only. | 1 | 1 | 0 | 0 | 0 | 1 | 0 | 0 | 1 | 1 | 0 | 0 | 0 | 0 | 0 | 0 | 0 | 0 | 0
462 | ATC PMV |  |  | 4 | Current input state |  | IOM #2 input # 39 |  | Information Only. | Information Only. | Current input state | Information Only. | Information Only. | 1 | 0 | 0 | 0 | 0 | 1 | 0 | 0 | 1 | 1 | 0 | 0 | 0 | 0 | 0 | 0 | 0 | 0 | 0
463 | PTC PMV |  |  | 4 | Current input state |  | IOM #2 input # 40 |  | Information Only. | Information Only. | Current input state | Information Only. | Information Only. | 1 | 0 | 0 | 0 | 0 | 1 | 0 | 0 | 1 | 1 | 0 | 0 | 0 | 0 | 0 | 0 | 0 | 0 | 0
464 | SPARE |  |  | 4 | Current input state |  | IOM #2 input # 41 |  |  |  | Current input state |  |  | 0 | 0 | 0 | 0 | 0 | 0 | 0 | 0 | 0 | 0 | 0 | 0 | 0 | 0 | 0 | 0 | 0 | 0 | 0
465 | IOM #2 Bank 1 wetting feedback fault |  | 1398 | 2 | Wetting feedback loop on Bank 1 inputs has been disabled | Inputs are not reporting accurately. | A hardware fault has been detected with IOM#2 Type 1 Inputs Bank 1 wetting feedback. | CDT | Report to Maintenance | Replace CDT if fault persists. | Wetting feedback loop on Bank 1 inputs has been disabled Inputs are not reporting accurately. | Report to Maintenance | Replace CDT if fault persists. | 1 | 0 | 1 | 0 | 0 | 1 | 0 | 0 | 1 | 1 | 0 | 0 | 0 | 0 | 0 | 0 | 0 | 0 | 0
466 | IOM #2 Bank 2 wetting feedback fault |  | 1399 | 2 | Wetting feedback loop on Bank 2 inputs has been disabled | Inputs are not reporting accurately. | A hardware fault has been detected with IOM#2 Type 1 Inputs Bank 2 wetting feedback. | CDT | Report to Maintenance | Replace CDT if fault persists. | Wetting feedback loop on Bank 2 inputs has been disabled Inputs are not reporting accurately. | Report to Maintenance | Replace CDT if fault persists. | 1 | 0 | 1 | 0 | 0 | 1 | 0 | 0 | 1 | 1 | 0 | 0 | 0 | 0 | 0 | 0 | 0 | 0 | 0
467 | IOM #2 Bank 3 wetting feedback fault |  | 1400 | 2 | Wetting feedback loop on Bank 3 inputs has been disabled | Inputs are not reporting accurately. | A hardware fault has been detected with IOM#2 Type 1 Inputs Bank 3 wetting feedback. | CDT | Report to Maintenance | Replace CDT if fault persists. | Wetting feedback loop on Bank 3 inputs has been disabled Inputs are not reporting accurately. | Report to Maintenance | Replace CDT if fault persists. | 1 | 0 | 1 | 0 | 0 | 1 | 0 | 0 | 1 | 1 | 0 | 0 | 0 | 0 | 0 | 0 | 0 | 0 | 0
468 | IOM #2 Bank 4 wetting feedback fault |  | 1401 | 2 | Wetting feedback loop on Bank 4 inputs has been disabled | Inputs are not reporting accurately. | A hardware fault has been detected with IOM#2 Type 1 Inputs Bank 4 wetting feedback. | CDT | Report to Maintenance | Replace CDT if fault persists. | Wetting feedback loop on Bank 4 inputs has been disabled Inputs are not reporting accurately. | Report to Maintenance | Replace CDT if fault persists. | 1 | 0 | 1 | 0 | 0 | 1 | 0 | 0 | 1 | 1 | 0 | 0 | 0 | 0 | 0 | 0 | 0 | 0 | 0
469 | IOM #2 Bank 5 wetting feedback fault |  | 1402 | 2 | Wetting feedback loop on Bank 5 inputs has been disabled | Inputs are not reporting accurately. | A hardware fault has been detected with IOM#2 Type 1 Inputs Bank 5 wetting feedback. | CDT | Report to Maintenance | Replace CDT if fault persists. | Wetting feedback loop on Bank 5 inputs has been disabled Inputs are not reporting accurately. | Report to Maintenance | Replace CDT if fault persists. | 1 | 0 | 1 | 0 | 0 | 1 | 0 | 0 | 1 | 1 | 0 | 0 | 0 | 0 | 0 | 0 | 0 | 0 | 0
470 | IOM #2 Bank 1 wetting failed open |  | 1403 | 2 | Wetting current drive on the Type 1 Bank 1 was disabled | Inputs are not reporting accurately. | IOM#2Type 1 input Bank 1 has a wetting current FET failed open fault. | CDT | Report to Maintenance | Replace CDT if fault persists. | Wetting current drive on the Type 1 Bank 1 was disabled Inputs are not reporting accurately. | Report to Maintenance | Replace CDT if fault persists. | 1 | 0 | 1 | 0 | 0 | 1 | 0 | 0 | 1 | 1 | 0 | 0 | 0 | 0 | 0 | 0 | 0 | 0 | 0
471 | IOM #2 Bank 2 wetting failed open |  | 1404 | 2 | Wetting current drive on the Type 1 Bank 2 was disabled | Inputs are not reporting accurately. | IOM#2Type 1 input Bank 2 has a wetting current FET failed open fault. | CDT | Report to Maintenance | Replace CDT if fault persists. | Wetting current drive on the Type 1 Bank 2 was disabled Inputs are not reporting accurately. | Report to Maintenance | Replace CDT if fault persists. | 1 | 0 | 1 | 0 | 0 | 1 | 0 | 0 | 1 | 1 | 0 | 0 | 0 | 0 | 0 | 0 | 0 | 0 | 0
472 | IOM #2 Bank 3 wetting failed open |  | 1405 | 2 | Wetting current drive on the Type 1 Bank 3 was disabled | Inputs are not reporting accurately. | IOM#2Type 1 input Bank 3 has a wetting current FET failed open fault. | CDT | Report to Maintenance | Replace CDT if fault persists. | Wetting current drive on the Type 1 Bank 3 was disabled Inputs are not reporting accurately. | Report to Maintenance | Replace CDT if fault persists. | 1 | 0 | 1 | 0 | 0 | 1 | 0 | 0 | 1 | 1 | 0 | 0 | 0 | 0 | 0 | 0 | 0 | 0 | 0
473 | IOM #2 Bank 4 wetting failed open |  | 1406 | 2 | Wetting current drive on the Type 1 Bank 4 was disabled | Inputs are not reporting accurately. | IOM#2Type 1 input Bank 4 has a wetting current FET failed open fault. | CDT | Report to Maintenance | Replace CDT if fault persists. | Wetting current drive on the Type 1 Bank 4 was disabled Inputs are not reporting accurately. | Report to Maintenance | Replace CDT if fault persists. | 1 | 0 | 1 | 0 | 0 | 1 | 0 | 0 | 1 | 1 | 0 | 0 | 0 | 0 | 0 | 0 | 0 | 0 | 0
474 | IOM #2 Bank 5 wetting failed open |  | 1407 | 2 | Wetting current drive on the Type 1 Bank 5 was disabled | Inputs are not reporting accurately. | IOM#2Type 1 input Bank 5 has a wetting current FET failed open fault. | CDT | Report to Maintenance | Replace CDT if fault persists. | Wetting current drive on the Type 1 Bank 5 was disabled Inputs are not reporting accurately. | Report to Maintenance | Replace CDT if fault persists. | 1 | 0 | 1 | 0 | 0 | 1 | 0 | 0 | 1 | 1 | 0 | 0 | 0 | 0 | 0 | 0 | 0 | 0 | 0
475 | IOM #2 Bank 1 wetting failed closed |  | 1408 | 2 | Wetting current on the Type 1 Bank 1 is being drawn continuously | Inputs are not reporting accurately. | IOM#2Type 1 input Bank 1 has a wetting current FET failed closed fault. | CDT | Report to Maintenance | Replace CDT if fault persists. | Wetting current on the Type 1 Bank 1 is being drawn continuously Inputs are not reporting accurately. | Report to Maintenance | Replace CDT if fault persists. | 1 | 0 | 1 | 0 | 0 | 1 | 0 | 0 | 1 | 1 | 0 | 0 | 0 | 0 | 0 | 0 | 0 | 0 | 0
476 | IOM #2 Bank 2 wetting failed closed |  | 1409 | 2 | Wetting current on the Type 1 Bank 2 is being drawn continuously | Inputs are not reporting accurately. | IOM#2Type 1 input Bank 2 has a wetting current FET failed closed fault. | CDT | Report to Maintenance | Replace CDT if fault persists. | Wetting current on the Type 1 Bank 2 is being drawn continuously Inputs are not reporting accurately. | Report to Maintenance | Replace CDT if fault persists. | 1 | 0 | 1 | 0 | 0 | 1 | 0 | 0 | 1 | 1 | 0 | 0 | 0 | 0 | 0 | 0 | 0 | 0 | 0
477 | IOM #2 Bank 3 wetting failed closed |  | 1410 | 2 | Wetting current on the Type 1 Bank 3 is being drawn continuously | Inputs are not reporting accurately. | IOM#2Type 1 input Bank 3 has a wetting current FET failed closed fault. | CDT | Report to Maintenance | Replace CDT if fault persists. | Wetting current on the Type 1 Bank 3 is being drawn continuously Inputs are not reporting accurately. | Report to Maintenance | Replace CDT if fault persists. | 1 | 0 | 1 | 0 | 0 | 1 | 0 | 0 | 1 | 1 | 0 | 0 | 0 | 0 | 0 | 0 | 0 | 0 | 0
478 | IOM #2 Bank 4 wetting failed closed |  | 1411 | 2 | Wetting current on the Type 1 Bank 4 is being drawn continuously | Inputs are not reporting accurately. | IOM#2Type 1 input Bank 4 has a wetting current FET failed closed fault. | CDT | Report to Maintenance | Replace CDT if fault persists. | Wetting current on the Type 1 Bank 4 is being drawn continuously Inputs are not reporting accurately. | Report to Maintenance | Replace CDT if fault persists. | 1 | 0 | 1 | 0 | 0 | 1 | 0 | 0 | 1 | 1 | 0 | 0 | 0 | 0 | 0 | 0 | 0 | 0 | 0
479 | IOM #2 Bank 5 wetting failed closed |  | 1412 | 2 | Wetting current on the Type 1 Bank 5 is being drawn continuously | Inputs are not reporting accurately. | IOM#2Type 1 input Bank 5 has a wetting current FET failed closed fault. | CDT | Report to Maintenance | Replace CDT if fault persists. | Wetting current on the Type 1 Bank 5 is being drawn continuously Inputs are not reporting accurately. | Report to Maintenance | Replace CDT if fault persists. | 1 | 0 | 1 | 0 | 0 | 1 | 0 | 0 | 1 | 1 | 0 | 0 | 0 | 0 | 0 | 0 | 0 | 0 | 0
500 | Toggle Bit |  |  | 4 | Toggles every second |  | Toggles between Set and Clr once per second. Used for testing or in equations that require toggling output. |  |  |  | Toggles every second |  |  | 0 | 0 | 0 | 0 | 0 | 0 | 0 | 0 | 0 | 0 | 0 | 0 | 0 | 0 | 0 | 0 | 0 | 0 | 0
Parameter Data
ID # | Name (max 60 characters) incl. Units | Available Update Rate (msec) | Scale | Offset | Decimal | Notes | Help General | Help Operations | Help Maintenance | Display | Log-P | VS-P | Log-A | VS-A | Way-RF | Way-HD | Cust | Signed | Log-Chg-P | Log-Sec-P | Update-mSec-P | Log-Chg-A | Log-Sec-A | Update-mSec-A
1 | CCM Temperature (C) | 2000 | 0.1 | 0 | 1 | Internal temperature of CDT CCM module. | Internal temperature of CDT CCM module. |  |  | 1 | 0 | 0 | 1 | 0 | 0 | 1 | 0 | 1 | 50 | 65535 | 2000 | 20 | 65535 | 2000
2 | Power Supply Temperature (C) | 2000 | 0.1 | 0 | 1 | Temperature of CDT power supply. | Temperature of CDT power supply. |  |  | 1 | 0 | 0 | 1 | 0 | 0 | 1 | 0 | 1 | 50 | 65535 | 2000 | 20 | 65535 | 2000
3 | Power Supply Voltage (V) | 2000 | 0.1 | 0 | 1 | Output voltage from CDT 6V power supply. | Output voltage from CDT 6V power supply. |  |  | 1 | 0 | 0 | 1 | 0 | 0 | 1 | 0 | 0 | 3 | 65535 | 2000 | 1 | 65535 | 2000
4 | Power Supply Current (A) | 2000 | 0.001 | 0 | 2 | Output current from CDT 6V power supply. | Output current from CDT 6V power supply. |  |  | 1 | 0 | 0 | 1 | 0 | 0 | 1 | 0 | 0 | 1 | 65535 | 2000 | 1 | 65535 | 2000
5 | LVPS (V) | 2000 | 0.1 | 0 | 1 | CDT input voltage. | CDT input volatage. |  |  | 1 | 0 | 1 | 1 | 1 | 0 | 1 | 0 | 0 | 10 | 65535 | 2000 | 3 | 65535 | 2000
6 | Display Temperature (C) | 2000 | 0.1 | 0 | 1 | Temperature of CDT display. | Temperature of CDT display. |  |  | 1 | 0 | 0 | 1 | 0 | 0 | 1 | 0 | 0 | 50 | 65535 | 2000 | 20 | 65535 | 2000
7 | Backlight Brightness (%) | 2000 | 1 | 0 | 0 | Brightness setting for CDT display. | Brighness setting for CDT display. |  |  | 1 | 0 | 0 | 1 | 0 | 0 | 0 | 0 | 0 | 100 | 65535 | 2000 | 100 | 65535 | 2000
8 | IOM1 Board Temperature (C) | 2000 | 0.1 | 0 | 1 | Internal temperature of CDT IOM1 module. | Internal temperature of CDT IOM1 module. |  |  | 1 | 0 | 0 | 1 | 0 | 0 | 1 | 0 | 1 | 40 | 65535 | 2000 | 10 | 65535 | 2000
9 | IOM1 Output Temperature1 (C) | 2000 | 0.1 | 0 | 1 | Temperature of CDT IOM1 outputs. | Temperature of CDT IOM1 outputs. |  |  | 1 | 0 | 0 | 1 | 0 | 0 | 1 | 0 | 1 | 40 | 65535 | 2000 | 10 | 65535 | 2000
10 | IOM1 Output Temperature2 (C) | 2000 | 0.1 | 0 | 1 | Temperature of CDT IOM1 outputs. | Temperature of CDT IOM1 outputs. |  |  | 1 | 0 | 0 | 1 | 0 | 0 | 1 | 0 | 1 | 40 | 65535 | 2000 | 10 | 65535 | 2000
11 | IOM1 Input Temperature (C) | 2000 | 0.1 | 0 | 1 | Temperature of CDT IOM1 inputs. | Temperature of CDT IOM1 inputs. |  |  | 1 | 0 | 0 | 1 | 0 | 0 | 1 | 1 | 1 | 40 | 65535 | 2000 | 10 | 65535 | 2000
12 | IOM2 Board Temperature (C) | 2000 | 0.1 | 0 | 1 | Internal temperature of CDT IOM2 module. | Internal temperature of CDT IOM2 module. |  |  | 1 | 0 | 0 | 1 | 0 | 0 | 1 | 0 | 1 | 40 | 65535 | 2000 | 10 | 65535 | 2000
13 | IOM2 Output Temperature1 (C) | 2000 | 0.1 | 0 | 1 | Temperature of CDT IOM2 outputs. | Temperature of CDT IOM2 outputs. |  |  | 1 | 0 | 0 | 1 | 0 | 0 | 1 | 0 | 1 | 40 | 65535 | 2000 | 10 | 65535 | 2000
14 | IOM2 Output Temperature2 (C) | 2000 | 0.1 | 0 | 1 | Temperature of CDT IOM2 outputs. | Temperature of CDT IOM2 outputs. |  |  | 1 | 0 | 0 | 1 | 0 | 0 | 1 | 0 | 1 | 40 | 65535 | 2000 | 10 | 65535 | 2000
15 | IOM2 Input Temperature (C) | 2000 | 0.1 | 0 | 1 | Temperature of CDT IOM2 inputs. | Temperature of CDT IOM2 inputs. |  |  | 1 | 0 | 0 | 1 | 0 | 0 | 1 | 1 | 1 | 40 | 65535 | 2000 | 10 | 65535 | 2000
16 | IOM1 OP#1 Current (mA) | 2000 | 1 | 0 | 0 | Current Reading of the specified output | Current through CDT IOM#1 OP#1 |  |  | 1 | 0 | 0 | 1 | 0 | 0 | 1 | 0 | 0 | 300 | 65535 | 2000 | 100 | 65535 | 2000
17 | IOM1 OP#2 Current (mA) | 2000 | 1 | 0 | 0 | Current Reading of the specified output | Current through CDT IOM#1 OP#2 |  |  | 1 | 0 | 0 | 1 | 0 | 0 | 1 | 0 | 0 | 300 | 65535 | 2000 | 100 | 65535 | 2000
18 | IOM1 OP#3 Current (mA) | 2000 | 1 | 0 | 0 | Current Reading of the specified output | Current through CDT IOM#1 OP#3 |  |  | 1 | 0 | 0 | 1 | 0 | 0 | 1 | 0 | 0 | 300 | 65535 | 2000 | 100 | 65535 | 2000
19 | IOM1 OP#4 Current (mA) | 2000 | 1 | 0 | 0 | Current Reading of the specified output | Current through CDT IOM#1 OP#4 |  |  | 1 | 0 | 0 | 1 | 0 | 0 | 1 | 0 | 0 | 300 | 65535 | 2000 | 100 | 65535 | 2000
20 | IOM1 OP#5 Current (mA) | 2000 | 1 | 0 | 0 | Current Reading of the specified output | Current through CDT IOM#1 OP#5 |  |  | 1 | 0 | 0 | 1 | 0 | 0 | 1 | 0 | 0 | 300 | 65535 | 2000 | 100 | 65535 | 2000
21 | IOM1 OP#6 Current (mA) | 2000 | 1 | 0 | 0 | Current Reading of the specified output | Current through CDT IOM#1 OP#6 |  |  | 1 | 0 | 0 | 1 | 0 | 0 | 1 | 0 | 0 | 300 | 65535 | 2000 | 100 | 65535 | 2000
22 | IOM1 OP#7 Current (mA) | 2000 | 1 | 0 | 0 | Current Reading of the specified output | Current through CDT IOM#1 OP#7 |  |  | 1 | 0 | 0 | 1 | 0 | 0 | 1 | 0 | 0 | 300 | 65535 | 2000 | 100 | 65535 | 2000
23 | IOM1 OP#8 Current (mA) | 2000 | 1 | 0 | 0 | Current Reading of the specified output | Current through CDT IOM#1 OP#8 |  |  | 1 | 0 | 0 | 1 | 0 | 0 | 1 | 0 | 0 | 300 | 65535 | 2000 | 100 | 65535 | 2000
24 | IOM1 OP#9 Current (mA) | 2000 | 1 | 0 | 0 | Current Reading of the specified output | Current through CDT IOM#1 OP#9 |  |  | 1 | 0 | 0 | 1 | 0 | 0 | 1 | 0 | 0 | 300 | 65535 | 2000 | 100 | 65535 | 2000
25 | IOM2 OP#1 Current (mA) | 2000 | 1 | 0 | 0 | Current Reading of the specified output | Current through CDT IOM#2 OP#1 |  |  | 1 | 0 | 0 | 1 | 0 | 0 | 1 | 0 | 0 | 300 | 65535 | 2000 | 100 | 65535 | 2000
26 | IOM2 OP#2 Current (mA) | 2000 | 1 | 0 | 0 | Current Reading of the specified output | Current through CDT IOM#2 OP#2 |  |  | 1 | 0 | 0 | 1 | 0 | 0 | 1 | 0 | 0 | 300 | 65535 | 2000 | 100 | 65535 | 2000
27 | IOM2 OP#3 Current (mA) | 2000 | 1 | 0 | 0 | Current Reading of the specified output | Current through CDT IOM#2 OP#3 |  |  | 1 | 0 | 0 | 1 | 0 | 0 | 1 | 0 | 0 | 300 | 65535 | 2000 | 100 | 65535 | 2000
28 | IOM2 OP#4 Current (mA) | 2000 | 1 | 0 | 0 | Current Reading of the specified output | Current through CDT IOM#2 OP#4 |  |  | 1 | 0 | 0 | 1 | 0 | 0 | 1 | 0 | 0 | 300 | 65535 | 2000 | 100 | 65535 | 2000
29 | IOM2 OP#5 Current (mA) | 2000 | 1 | 0 | 0 | Current Reading of the specified output | Current through CDT IOM#2 OP#5 |  |  | 1 | 0 | 0 | 1 | 0 | 0 | 1 | 0 | 0 | 300 | 65535 | 2000 | 100 | 65535 | 2000
30 | IOM2 OP#6 Current (mA) | 2000 | 1 | 0 | 0 | Current Reading of the specified output | Current through CDT IOM#2 OP#6 |  |  | 1 | 0 | 0 | 1 | 0 | 0 | 1 | 0 | 0 | 300 | 65535 | 2000 | 100 | 65535 | 2000
31 | IOM2 OP#7 Current (mA) | 2000 | 1 | 0 | 0 | Current Reading of the specified output | Current through CDT IOM#2 OP#7 |  |  | 1 | 0 | 0 | 1 | 0 | 0 | 1 | 0 | 0 | 300 | 65535 | 2000 | 100 | 65535 | 2000
32 | IOM2 OP#8 Current (mA) | 2000 | 1 | 0 | 0 | Current Reading of the specified output | Current through CDT IOM#2 OP#8 |  |  | 1 | 0 | 0 | 1 | 0 | 0 | 1 | 0 | 0 | 300 | 65535 | 2000 | 100 | 65535 | 2000
33 | IOM2 OP#9 Current (mA) | 2000 | 1 | 0 | 0 | Current Reading of the specified output | Current through CDT IOM#2 OP#9 |  |  | 1 | 0 | 0 | 1 | 0 | 0 | 0 | 0 | 0 | 300 | 65535 | 2000 | 100 | 65535 | 2000
34 | IOM1 OP#1 Condition | 2000 | 1 | 0 | 0 | No effect, only reporting current state. See RMM Vol 2 for details on output conditions. | Health status of CDT IOM#1 OP#1. 0=Healthy. See manual for other condition codes. |  |  | 0 | 0 | 0 | 1 | 0 | 0 | 0 | 0 | 0 | 1 | 65535 | 2000 | 1 | 65535 | 2000
35 | IOM1 OP#2 Condition | 2000 | 1 | 0 | 0 | No effect, only reporting current state. See RMM Vol 2 for details on output conditions. | Health status of CDT IOM#1 OP#2. 0=Healthy. See manual for other condition codes. |  |  | 0 | 0 | 0 | 1 | 0 | 0 | 0 | 0 | 0 | 1 | 65535 | 2000 | 1 | 65535 | 2000
36 | IOM1 OP#3 Condition | 2000 | 1 | 0 | 0 | No effect, only reporting current state. See RMM Vol 2 for details on output conditions. | Health status of CDT IOM#1 OP#3. 0=Healthy. See manual for other condition codes. |  |  | 0 | 0 | 0 | 1 | 0 | 0 | 0 | 0 | 0 | 1 | 65535 | 2000 | 1 | 65535 | 2000
37 | IOM1 OP#4 Condition | 2000 | 1 | 0 | 0 | No effect, only reporting current state. See RMM Vol 2 for details on output conditions. | Health status of CDT IOM#1 OP#4. 0=Healthy. See manual for other condition codes. |  |  | 0 | 0 | 0 | 1 | 0 | 0 | 0 | 0 | 0 | 1 | 65535 | 2000 | 1 | 65535 | 2000
38 | IOM1 OP#5 Condition | 2000 | 1 | 0 | 0 | No effect, only reporting current state. See RMM Vol 2 for details on output conditions. | Health status of CDT IOM#1 OP#5. 0=Healthy. See manual for other condition codes. |  |  | 0 | 0 | 0 | 1 | 0 | 0 | 0 | 0 | 0 | 1 | 65535 | 2000 | 1 | 65535 | 2000
39 | IOM1 OP#6 Condition | 2000 | 1 | 0 | 0 | No effect, only reporting current state. See RMM Vol 2 for details on output conditions. | Health status of CDT IOM#1 OP#6. 0=Healthy. See manual for other condition codes. |  |  | 0 | 0 | 0 | 1 | 0 | 0 | 0 | 0 | 0 | 1 | 65535 | 2000 | 1 | 65535 | 2000
40 | IOM1 OP#7 Condition | 2000 | 1 | 0 | 0 | No effect, only reporting current state. See RMM Vol 2 for details on output conditions. | Health status of CDT IOM#1 OP#7. 0=Healthy. See manual for other condition codes. |  |  | 0 | 0 | 0 | 1 | 0 | 0 | 0 | 0 | 0 | 1 | 65535 | 2000 | 1 | 65535 | 2000
41 | IOM1 OP#8 Condition | 2000 | 1 | 0 | 0 | No effect, only reporting current state. See RMM Vol 2 for details on output conditions. | Health status of CDT IOM#1 OP#8. 0=Healthy. See manual for other condition codes. |  |  | 0 | 0 | 0 | 1 | 0 | 0 | 0 | 0 | 0 | 1 | 65535 | 2000 | 1 | 65535 | 2000
42 | IOM1 OP#9 Condition | 2000 | 1 | 0 | 0 | No effect, only reporting current state. See RMM Vol 2 for details on output conditions. | Health status of CDT IOM#1 OP#9. 0=Healthy. See manual for other condition codes. |  |  | 0 | 0 | 0 | 1 | 0 | 0 | 0 | 0 | 0 | 1 | 65535 | 2000 | 1 | 65535 | 2000
43 | IOM2 OP#1 Condition | 2000 | 1 | 0 | 0 | No effect, only reporting current state. See RMM Vol 2 for details on output conditions. | Health status of CDT IOM#2 OP#1. 0=Healthy. See manual for other condition codes. |  |  | 0 | 0 | 0 | 1 | 0 | 0 | 0 | 0 | 0 | 1 | 65535 | 2000 | 1 | 65535 | 2000
44 | IOM2 OP#2 Condition | 2000 | 1 | 0 | 0 | No effect, only reporting current state. See RMM Vol 2 for details on output conditions. | Health status of CDT IOM#2 OP#2. 0=Healthy. See manual for other condition codes. |  |  | 0 | 0 | 0 | 1 | 0 | 0 | 0 | 0 | 0 | 1 | 65535 | 2000 | 1 | 65535 | 2000
45 | IOM2 OP#3 Condition | 2000 | 1 | 0 | 0 | No effect, only reporting current state. See RMM Vol 2 for details on output conditions. | Health status of CDT IOM#2 OP#3. 0=Healthy. See manual for other condition codes. |  |  | 0 | 0 | 0 | 1 | 0 | 0 | 0 | 0 | 0 | 1 | 65535 | 2000 | 1 | 65535 | 2000
46 | IOM2 OP#4 Condition | 2000 | 1 | 0 | 0 | No effect, only reporting current state. See RMM Vol 2 for details on output conditions. | Health status of CDT IOM#2 OP#4. 0=Healthy. See manual for other condition codes. |  |  | 0 | 0 | 0 | 1 | 0 | 0 | 0 | 0 | 0 | 1 | 65535 | 2000 | 1 | 65535 | 2000
47 | IOM2 OP#5 Condition | 2000 | 1 | 0 | 0 | No effect, only reporting current state. See RMM Vol 2 for details on output conditions. | Health status of CDT IOM#2 OP#5. 0=Healthy. See manual for other condition codes. |  |  | 0 | 0 | 0 | 1 | 0 | 0 | 0 | 0 | 0 | 1 | 65535 | 2000 | 1 | 65535 | 2000
48 | IOM2 OP#6 Condition | 2000 | 1 | 0 | 0 | No effect, only reporting current state. See RMM Vol 2 for details on output conditions. | Health status of CDT IOM#2 OP#6. 0=Healthy. See manual for other condition codes. |  |  | 0 | 0 | 0 | 1 | 0 | 0 | 0 | 0 | 0 | 1 | 65535 | 2000 | 1 | 65535 | 2000
49 | IOM2 OP#7 Condition | 2000 | 1 | 0 | 0 | No effect, only reporting current state. See RMM Vol 2 for details on output conditions. | Health status of CDT IOM#2 OP#7. 0=Healthy. See manual for other condition codes. |  |  | 0 | 0 | 0 | 1 | 0 | 0 | 0 | 0 | 0 | 1 | 65535 | 2000 | 1 | 65535 | 2000
50 | IOM2 OP#8 Condition | 2000 | 1 | 0 | 0 | No effect, only reporting current state. See RMM Vol 2 for details on output conditions. | Health status of CDT IOM#2 OP#8. 0=Healthy. See manual for other condition codes. |  |  | 0 | 0 | 0 | 1 | 0 | 0 | 0 | 0 | 0 | 1 | 65535 | 2000 | 1 | 65535 | 2000
51 | IOM2 OP#9 Condition | 2000 | 1 | 0 | 0 | No effect, only reporting current state. See RMM Vol 2 for details on output conditions. | Health status of CDT IOM#2 OP#9. 0=Healthy. See manual for other condition codes. |  |  | 0 | 0 | 0 | 1 | 0 | 0 | 0 | 0 | 0 | 1 | 65535 | 2000 | 1 | 65535 | 2000
52 | Last Clock set Delta (s) | 2000 | 1 | 0 | 0 | Change in seconds between time before last clock setting and current clock setting. | Change in seconds between time before last clock setting and current clock setting. (Max: +/-30000s) |  |  | 1 | 1 | 0 | 1 | 0 | 0 | 1 | 0 | 1 | 1 | 65535 | 60000 | 2 | 65535 | 60000

## APU
System: |  | Auxiliary Power Supply
Supplier: |  | Transtechnik
Date Last Updated: |  | 2015-06-24 |  |  | Updated by: J. Garvin
Software/Firmware Version:
SCI Name | Part Number/Descriptor | Version
MC_CCU_LVPS | 46538 | 135_04_0012
MS_CCU_LVPS | 46539 | 135_03_0010
DSP_CCU_LVPS | 46540 | 135_01_0004
PLD_CCU_LVPS | 46541 | 04_005
MC_QC_INV | 46534 | 136_01_0002
MS_QC_INV | 46535 | 136_01_0003
DSP_QC_INV | 46536 | 136_01_0001
PLD_QC_INV | 46537 | 01_009
Status Data
Index | Name (max 60 characters) | Supplier Fault # | RTD Fault # | Severity (1-4) | Possible Cause | Effect | Notes | Faulty LRU | Operations Instructions | On-Train Maintenance Instructions | Help General | Help Operations | Help Maintenance | Display | Invert | Log-P | Trig-P | VS-P | Log-A | Trig-A | VS-A | Way-RF | Way-HD | Cust | Persist | GFT | PROP FT | FBCU FT | APU FT | HVAC FT | FT5 | FT6
0 | APSx AC Ground Fault Error | 10 | 2000 | 3 | Leakage current(s) detected between chassis ground and one or more of the AC output phases. | A single ground fault should not cause any functional restrictions. | Will reset automatically when ground fault is cleared. | None | Report to Control Center. After finishing operating cycle, heavy maintenance is recommended. | Isolate each AC load. Check comps./wiring on AC output phases for ground fault, e.g. faulty blower or comp. motor, worn wiring insulation, etc… Else, R&R A318, A701_704, A301, A211.1-.2, A307 or APS | Leakage current(s) detected between chassis ground and one or more of the AC output phases. A single ground fault should not cause any functional restrictions. | Report to Control Center. After finishing operating cycle, heavy maintenance is recommended. | Isolate each AC load. Check comps./wiring on AC output phases for ground fault, e.g. faulty blower or comp. motor, worn wiring insulation, etc… Else, R&R A318, A701_704, A301, A211.1-.2, A307 or APS | 1 | 0 | 1 | 0 | 0 | 1 | 0 | 0 | 1 | 1 | 1 | 0 | 0 | 0 | 0 | 0 | 0 | 0 | 0
1 | APSx Input Filter Pre-charge Error | 20 | 2001 | 2 | Input filter pre-charging sequence has failed four times within 120 seconds. | Inverter (4QC and Inverter sub-systems) output is locked out. LVPS output is not affected. | Failed pre-charging sequence: QC Vout has not reached the value of (QC Vin * 1.3) within 5 s. OR Input voltage acting as if Shop Power Mode is active, but digital shop power signal input is not present [ i.e. the following conditions are true for 60 s] | K106, R106, C01.1-C01.4(A211.1/2) | Report to Control Center. After finishing operating cycle, heavy maintenance is required. | Check APS components: - K106, R106, A/U115 & A/U215, C01.x on A211.1/A211.2/A301 Check Shop Power Mode input from ext. contact to X701.a & X701.Y to A731 (DI 15) at X3.5 / X3.6 | Input filter pre-charging sequence has failed four times within 120 seconds. Inverter (4QC and Inverter sub-systems) output is locked out. LVPS output is not affected. | Report to Control Center. After finishing operating cycle, heavy maintenance is required. | Check APS components: - K106, R106, A/U115 & A/U215, C01.x on A211.1/A211.2/A301 Check Shop Power Mode input from ext. contact to X701.a & X701.Y to A731 (DI 15) at X3.5 / X3.6 | 1 | 0 | 1 | 1 | 0 | 1 | 0 | 0 | 1 | 1 | 1 | 0 | 1 | 0 | 0 | 1 | 0 | 0 | 0
2 | APSx Input Filter Pre-charge Retry | 30 | 2002 | 3 | Input filter pre-charging sequence is being repeated because at least one pre-charging attempt failed. | Delayed startup of Inverter (4QC and Inverter sub-systems). LVPS output is not affected. | After 4 failed pre-charging attempts within 120 s, the Inverter (4QC and Inverter sub-systems) will be locked with the message "APSx Input Filter Pre-charge Error". | None | Report to Control Center. If this occurs periodically, maintenance is recommended. | If error is periodic, but no lockout, check intermit. conns. & comps: - K106, R106, A/U115 & A/U215, C01.x on A211.1/A211.2/A301, ext. SPM sw. input to X701.a & X701.Y to A731 (DI 15) at X3.5 / X3.6 | Input filter pre-charging sequence is being repeated because at least one pre-charging attempt failed. Delayed startup of Inverter (4QC and Inverter sub-systems). LVPS output is not affected. | Report to Control Center. If this occurs periodically, maintenance is recommended. | If error is periodic, but no lockout, check intermit. conns. & comps: - K106, R106, A/U115 & A/U215, C01.x on A211.1/A211.2/A301, ext. SPM sw. input to X701.a & X701.Y to A731 (DI 15) at X3.5 / X3.6 | 1 | 0 | 1 | 0 | 0 | 1 | 0 | 0 | 1 | 1 | 1 | 0 | 0 | 0 | 0 | 0 | 0 | 0 | 0
3 | APSx Pre-charge Contactor K106 Closed | 40 |  | 4 | Pre-charge contactor K106 closed to bypass pre-charge resistor (pre-charging finished and 4QC is in normal RUN mode). | Input voltage is now applied directly to 4QC sub-system. | This is required for normal operation. | None | None | None | Pre-charge contactor K106 closed to bypass pre-charge resistor (pre-charging finished and 4QC is in normal RUN mode). Input voltage is now applied directly to 4QC sub-system. | None | None | 1 | 0 | 0 | 0 | 0 | 1 | 0 | 0 | 0 | 0 | 0 | 0 | 0 | 0 | 0 | 0 | 0 | 0 | 0
4 | APSx Pre-charge Contactor K106 Failure | 50 | 2004 | 2 | Pre-charge contactor K106 fault occurred 4x < 120s. Fault occurs when K106 feedback signal ≠ drive command. | Inverter (4QC and Inverter sub-systems) output is locked out. LVPS output is not affected. | Requires APS reset or power cycle to attempt re-start. | K106 | Report to Control Center. After finishing operating cycle, heavy maintenance is recommended. | Check/repair K106 coil drive and feedback wiring, K106, A770 & MOSFET, A711_714 (drive circuit), A731 (feedback circuit) and/or A701_704. | Pre-charge contactor K106 fault occurred 4x < 120s. Fault occurs when K106 feedback signal ≠ drive command. Inverter (4QC and Inverter sub-systems) output is locked out. LVPS output is not affected. | Report to Control Center. After finishing operating cycle, heavy maintenance is recommended. | Check/repair K106 coil drive and feedback wiring, K106, A770 & MOSFET, A711_714 (drive circuit), A731 (feedback circuit) and/or A701_704. | 1 | 0 | 1 | 1 | 0 | 1 | 0 | 0 | 1 | 1 | 0 | 0 | 1 | 0 | 0 | 1 | 0 | 0 | 0
5 | APSx Contactor K303 Failure (Inv. Isol.) | 60 | 2005 | 2 | An AC Inverter Isolation Contactor K303 fault has occurred 4x < 120s. A fault occurs when the K303 feedback signal ≠ drive command. | Inverter (4QC and Inverter sub-systems) output is locked out. | Requires APS reset or power cycle to attempt re-start. | K303 | Report to Control Center. After finishing operating cycle, heavy maintenance is recommended. | Check/repair K303 coil drive and feedback wiring (via X705 & X710), K303, A770 & MOSFET, A711_714 (drive circuit), A731 (feedback circuit) and/or A701_704. | An AC Inverter Isolation Contactor K303 fault has occurred 4x < 120s. A fault occurs when the K303 feedback signal ≠ drive command. Inverter (4QC and Inverter sub-systems) output is locked out. | Report to Control Center. After finishing operating cycle, heavy maintenance is recommended. | Check/repair K303 coil drive and feedback wiring (via X705 & X710), K303, A770 & MOSFET, A711_714 (drive circuit), A731 (feedback circuit) and/or A701_704. | 1 | 0 | 1 | 1 | 0 | 1 | 0 | 0 | 1 | 1 | 0 | 0 | 1 | 0 | 0 | 1 | 0 | 0 | 0
6 | APSx HVAC Contactor K313 Failure | 80 | 2006 | 2 | An HVAC Contactor K313 fault has occurred 4x < 120s. A fault occurs when K313 feedback signal ≠ its drive command. | Inverter (4QC and Inverter sub-systems) output is locked out. | Requires APS reset or power cycle to attempt re-start. | K313 | Report to Control Center. After finishing operating cycle, heavy maintenance is recommended. | Check/repair K313 coil drive and feedback wiring (via X705 & X710), K313, A770 & MOSFET, A711_714 (drive circuit), A731 (feedback circuit) and/or A701_704. | An HVAC Contactor K313 fault has occurred 4x < 120s. A fault occurs when K313 feedback signal ≠ its drive command. Inverter (4QC and Inverter sub-systems) output is locked out. | Report to Control Center. After finishing operating cycle, heavy maintenance is recommended. | Check/repair K313 coil drive and feedback wiring (via X705 & X710), K313, A770 & MOSFET, A711_714 (drive circuit), A731 (feedback circuit) and/or A701_704. | 1 | 0 | 1 | 1 | 0 | 1 | 0 | 0 | 1 | 1 | 0 | 0 | 1 | 0 | 0 | 1 | 0 | 0 | 0
7 | APSx Shop Power Contactor K903 Failure | 90 | 2007 | 3 | K903 (Shp Pwr) fault (4x < 120s) occurs when K903 FdBk ≠ K903 Drv. | K303 & K313 may be disabled by K903 HW Interlk. AC pwr may not be routed to APS's HVAC out. LVPS is not affected. | Requires APS reset or power cycle to attempt re-energizing contactor. | K903 | Report to Control Ctr. After finishing operating cycle, heavy maint. is: - required if Inv out is not present or - recommended if Inv out is OK. | Check/repair K903 coil drive and feedback wiring (via X705 & X710), K903, A770 & MOSFET, A711_714 (drive circuit), A731 (feedback circuit) and/or A701_704. | K903 (Shp Pwr) fault (4x < 120s) occurs when K903 FdBk ≠ K903 Drv. K303 & K313 may be disabled by K903 HW Interlk. AC pwr may not be routed to APS's HVAC out. LVPS is not affected. | Report to Control Ctr. After finishing operating cycle, heavy maint. is: - required if Inv out is not present or - recommended if Inv out is OK. | Check/repair K903 coil drive and feedback wiring (via X705 & X710), K903, A770 & MOSFET, A711_714 (drive circuit), A731 (feedback circuit) and/or A701_704. | 1 | 0 | 1 | 0 | 0 | 1 | 0 | 0 | 1 | 1 | 0 | 0 | 0 | 0 | 0 | 0 | 0 | 0 | 0
8 | APSx DC Ground Fault Error | 100 | 2008 | 3 | Leakage current(s) detected between chassis ground and one or more of the DC outputs. | A single ground fault should not cause any functional restrictions. | Will reset automatically when ground fault is cleared. | None | Report to Control Center. After finishing operating cycle, heavy maintenance is recommended. | Isolate each DC load. Check comps./ wiring of DC outputs for ground fault, e.g. lights, doors, worn wiring insulation, etc… Else, A418, A701_704, A401, A403, T402, C401, APS wiring, A407 or APS | Leakage current(s) detected between chassis ground and one or more of the DC outputs. A single ground fault should not cause any functional restrictions. | Report to Control Center. After finishing operating cycle, heavy maintenance is recommended. | Isolate each DC load. Check comps./ wiring of DC outputs for ground fault, e.g. lights, doors, worn wiring insulation, etc… Else, A418, A701_704, A401, A403, T402, C401, APS wiring, A407 or APS | 1 | 0 | 1 | 0 | 0 | 1 | 0 | 0 | 1 | 1 | 0 | 0 | 0 | 0 | 0 | 0 | 0 | 0 | 0
9 | APSx Layover Mode | 110 |  | 4 | The vehicle's Run/Layover contact has closed, which signals 'Layover' mode to the APS. | 4QC and Inverter are disabled. LVPS output current is limited to 46 amps total (40 amps for battery charging). | The vehicle's Run/Layover contact connects X701.X to X701.W at APS. | None | None, if signal matches Run/Layover mode but maintenance is required if signal does not match Run/Layover mode. | None | The vehicle's Run/Layover contact has closed, which signals 'Layover' mode to the APS. 4QC and Inverter are disabled. LVPS output current is limited to 46 amps total (40 amps for battery charging). | None, if signal matches Run/Layover mode but maintenance is required if signal does not match Run/Layover mode. | None | 1 | 0 | 0 | 0 | 0 | 1 | 0 | 0 | 1 | 1 | 0 | 0 | 0 | 0 | 0 | 0 | 0 | 0 | 0
10 | APSx 4QC RUN | 120 |  | 4 | 4QC sub-system is operating normally. | None | Sub-system input voltage is in range and no faults are occurring. | None | None | None | 4QC sub-system is operating normally. None | None | None | 1 | 0 | 0 | 0 | 0 | 1 | 0 | 0 | 0 | 0 | 0 | 0 | 0 | 0 | 0 | 0 | 0 | 0 | 0
11 | APSx Inverter RUN | 130 |  | 4 | Inverter sub-system is operating normally. | None | Sub-system input voltage is in range and no faults are occurring. | None | None | None | Inverter sub-system is operating normally. None | None | None | 1 | 0 | 0 | 0 | 0 | 1 | 0 | 0 | 0 | 0 | 0 | 0 | 0 | 0 | 0 | 0 | 0 | 0 | 0
12 | APSx LVPS RUN | 140 |  | 4 | LVPS sub-system is operating normally. | None | Sub-system input voltage is in range and no faults are occurring. | None | None | None | LVPS sub-system is operating normally. None | None | None | 1 | 0 | 0 | 0 | 0 | 1 | 0 | 0 | 0 | 0 | 0 | 0 | 0 | 0 | 0 | 0 | 0 | 0 | 0
13 | APSx LVPS Failure | 180 | 2013 | 2 | General LVPS fault is indicated 90s after 'APSx LVPS Error'; an LVPS sub-system error has occurred. | LVPS is locked out. DC loads pwr'd by TL B+; if car’s V(Batt) < 25 V, batt. & ess'l loads disconn. | Requires APS reset or power cycle to attempt re-start. | None | Report to Control Center. After finishing operating cycle, heavy maintenance is required. | Investigate APS fault details by reviewing other CDT messages and by using PTU's ttProDiag to perform APS diagnostics. | General LVPS fault is indicated 90s after 'APSx LVPS Error'; an LVPS sub-system error has occurred. LVPS is locked out. DC loads pwr'd by TL B+; if car’s V(Batt) < 25 V, batt. & ess'l loads disconn. | Report to Control Center. After finishing operating cycle, heavy maintenance is required. | Investigate APS fault details by reviewing other CDT messages and by using PTU's ttProDiag to perform APS diagnostics. | 1 | 0 | 1 | 1 | 0 | 1 | 0 | 0 | 1 | 1 | 0 | 0 | 1 | 0 | 0 | 1 | 0 | 0 | 0
14 | APSx CCU Self Test Running | 190 |  | 4 | Self test of Converter Control Unit in progress. | None | None | None | None | None | Self test of Converter Control Unit in progress. None | None | None | 1 | 0 | 0 | 0 | 0 | 1 | 0 | 0 | 0 | 0 | 0 | 0 | 0 | 0 | 0 | 0 | 0 | 0 | 0
15 | APSx CCU Self Test Warning | 200 | 2015 | 3 | Self test of Converter Control Unit has detected a minor abnormality. | CCU continues operation. | Probable cause: Backup battery on CCU/LVPS digital control board (A701_704) is lower than desired: - If < 2.7, battery backup of event log memory & real time clock is still functional, but will end soon. - If < 2.5, battery backup of event log memory & real time clock is no longer functional. Self test (at next APS reset or power cycle) must pass successfully to clear this message. | A701_704 | Report to Control Center. APS diagnostics is recommended at next periodic maintenance cycle. | Check backup battery of CCU/LVPS digital control board A701_704: - Replace if ≤ 2.7 V | Self test of Converter Control Unit has detected a minor abnormality. CCU continues operation. | Report to Control Center. APS diagnostics is recommended at next periodic maintenance cycle. | Check backup battery of CCU/LVPS digital control board A701_704: - Replace if ≤ 2.7 V | 1 | 0 | 1 | 0 | 0 | 1 | 0 | 0 | 1 | 1 | 0 | 0 | 0 | 0 | 0 | 0 | 0 | 0 | 0
16 | APSx CCU Self Test Failure | 210 | 2016 | 2 | Self test of Converter Control Unit failed. | APS does not start operation. 4QC, Inverter and LVPS are locked out. DC loads pwr'd by TL B+; if car’s V(Batt) < 25 V, batt. & ess'l loads disconn. | The self test checks the integrity of the embedded manufacturer setup (MS) software parameters. Self test (at next APS reset or power cycle) must pass successfully to clear this message. | A701_704 | Report to Control Center. After finishing operating cycle, heavy maintenance is required. | From the CDT, upload the MS_CCU_LVPS software. If still failing, - upload the other three CCU/LVPS software (MC, DSP & PLD) and/or - replace the CCU/LVPS digital control board (A701_704). | Self test of Converter Control Unit failed. APS does not start operation. 4QC, Inverter and LVPS are locked out. DC loads pwr'd by TL B+; if car’s V(Batt) < 25 V, batt. & ess'l loads disconn. | Report to Control Center. After finishing operating cycle, heavy maintenance is required. | From the CDT, upload the MS_CCU_LVPS software. If still failing, - upload the other three CCU/LVPS software (MC, DSP & PLD) and/or - replace the CCU/LVPS digital control board (A701_704). | 1 | 0 | 1 | 1 | 0 | 1 | 0 | 0 | 1 | 1 | 0 | 0 | 1 | 0 | 0 | 1 | 0 | 0 | 0
17 | APSx CCU Invalid Setup | 220 | 2017 | 2 | Self test of Converter Control Unit failed. Invalid setup was found. | APS locked out. 4QC, Inv. and LVPS are locked out. DC loads pwr'd by TL B+; if car’s V(Batt) < 25 V, batt. & ess'l loads disconn. | Probable cause: Components of control software on CCU/LVPS digital control board (A701_704) are invalid. Requires APS reset or power cycle to attempt re-start. | A701_704 | Report to Control Center. After finishing operating cycle, heavy maintenance is required. | From the CDT, upload all four components of the CCU/LVPS software (MC, DSP, PLD & MS). If still faulting, - replace the CCU/LVPS digital control board (A701_704). | Self test of Converter Control Unit failed. Invalid setup was found. APS locked out. 4QC, Inv. and LVPS are locked out. DC loads pwr'd by TL B+; if car’s V(Batt) < 25 V, batt. & ess'l loads disconn. | Report to Control Center. After finishing operating cycle, heavy maintenance is required. | From the CDT, upload all four components of the CCU/LVPS software (MC, DSP, PLD & MS). If still faulting, - replace the CCU/LVPS digital control board (A701_704). | 1 | 0 | 1 | 1 | 0 | 1 | 0 | 0 | 1 | 1 | 0 | 0 | 1 | 0 | 0 | 1 | 0 | 0 | 0
18 | APSx Shop Power Mode | 230 |  | 4 | APS operating in shop power mode. | None | None | None | None | None | APS operating in shop power mode. None | None | None | 1 | 0 | 0 | 0 | 0 | 1 | 0 | 0 | 0 | 0 | 0 | 0 | 0 | 0 | 0 | 0 | 0 | 0 | 0
19 | APSx Internal Communication Error | 240 | 2019 | 2 | Internal communication interrupted between digital control boards A701_704 and A702_702. | Inverter (4QC and Inverter sub-systems) output is locked out. LVPS attempts normal operation. | Requires APS reset or power cycle to attempt re-start. |  | Report to Control Center. After finishing operating cycle, heavy maintenance is required. | Check/repair internal CAN bus wiring between connector X5.1 of digital control boards: - CCU/LVPS (A701_704) and - QC/INV (A702_703). If still failing, replace digital control boards, one at a time. | Internal communication interrupted between digital control boards A701_704 and A702_702. Inverter (4QC and Inverter sub-systems) output is locked out. LVPS attempts normal operation. | Report to Control Center. After finishing operating cycle, heavy maintenance is required. | Check/repair internal CAN bus wiring between connector X5.1 of digital control boards: - CCU/LVPS (A701_704) and - QC/INV (A702_703). If still failing, replace digital control boards, one at a time. | 1 | 0 | 1 | 0 | 0 | 1 | 0 | 0 | 1 | 1 | 0 | 0 | 1 | 0 | 0 | 1 | 0 | 0 | 0
20 | APSx Input Fuse F101 Blown | 250 | 2020 | 2 | AC input fuse F101 blown. | LVPS is shutdown. DC loads pwr'd by TL B+; if car’s V(Batt) < 25 V, batt. & ess'l loads disconn. | LVPS sub-system will automatically attempt restart when fuse fault is cleared. | None | Report to Control Center. After finishing operating cycle, heavy maintenance is required. | If F101 blown, check DC input ckt for short ckt (A121, C121.x, R212.x and A401) Only after short ckt is resolved, replace F101. If not blown, check/repair feedback wiring, A731 and/or A701_704. | AC input fuse F101 blown. LVPS is shutdown. DC loads pwr'd by TL B+; if car’s V(Batt) < 25 V, batt. & ess'l loads disconn. | Report to Control Center. After finishing operating cycle, heavy maintenance is required. | If F101 blown, check DC input ckt for short ckt (A121, C121.x, R212.x and A401) Only after short ckt is resolved, replace F101. If not blown, check/repair feedback wiring, A731 and/or A701_704. | 1 | 0 | 1 | 1 | 0 | 1 | 0 | 0 | 1 | 1 | 0 | 0 | 1 | 0 | 0 | 1 | 0 | 0 | 0
21 | APSx Input Fuse F102 Blown | 260 | 2021 | 2 | AC input fuse F102 blown. | Inverter (4QC and Inverter sub-systems) output is temporarily shutdown. | Inverter and 4QC sub-systems will automatically attempt restart when fuse fault is cleared. | A211.1/2, F102 | Report to Control Center. After finishing operating cycle, heavy maintenance is required. | If F102 blown, check AC input ckt for short ckt (C101.x, L211.x, A211.x, A301). Only after short ckt is resolved, replace fuse. If not blown, check/repair feedback wiring, A731 and/or A701_704. | AC input fuse F102 blown. Inverter (4QC and Inverter sub-systems) output is temporarily shutdown. | Report to Control Center. After finishing operating cycle, heavy maintenance is required. | If F102 blown, check AC input ckt for short ckt (C101.x, L211.x, A211.x, A301). Only after short ckt is resolved, replace fuse. If not blown, check/repair feedback wiring, A731 and/or A701_704. | 1 | 0 | 1 | 1 | 0 | 1 | 0 | 0 | 1 | 1 | 0 | 0 | 1 | 0 | 0 | 1 | 0 | 0 | 0
22 | APSx Shop Power Fuse F121.1 Blown | 270 | 2022 | 3 | Shop power fuse F121.1 blown. | No effect if APS is in normal operation. In Shop Power Mode, LVPS lockout if more than one F121.x fuse is blown. | None | None | Report to Control Center. After finishing operating cycle, heavy maintenance is required. | If F121.1 blown, check DC & Shop Pwr input ckt for short (A121, C121.x, R212.x, A401). Only after short ckt is resolved, replace fuse. If not blown, check/repair feedback wiring, A731 and/or A701_704. | Shop power fuse F121.1 blown. No effect if APS is in normal operation. In Shop Power Mode, LVPS lockout if more than one F121.x fuse is blown. | Report to Control Center. After finishing operating cycle, heavy maintenance is required. | If F121.1 blown, check DC & Shop Pwr input ckt for short (A121, C121.x, R212.x, A401). Only after short ckt is resolved, replace fuse. If not blown, check/repair feedback wiring, A731 and/or A701_704. | 1 | 0 | 1 | 1 | 0 | 1 | 0 | 0 | 1 | 1 | 0 | 0 | 0 | 0 | 0 | 0 | 0 | 0 | 0
23 | APSx Shop Power Fuse F121.2 Blown | 280 | 2023 | 3 | Shop power fuse F121.2 blown. | No effect if APS is in normal operation. In Shop Power Mode, LVPS lockout if more than one F121.x fuse is blown. | None | None | Report to Control Center. After finishing operating cycle, heavy maintenance is required. | If F121.2 blown, check DC & Shop Pwr input ckt for short (A121, C121.x, R212.x, A401). Only after short ckt is resolved, replace fuse. If not blown, check/repair feedback wiring, A731 and/or A701_704. | Shop power fuse F121.2 blown. No effect if APS is in normal operation. In Shop Power Mode, LVPS lockout if more than one F121.x fuse is blown. | Report to Control Center. After finishing operating cycle, heavy maintenance is required. | If F121.2 blown, check DC & Shop Pwr input ckt for short (A121, C121.x, R212.x, A401). Only after short ckt is resolved, replace fuse. If not blown, check/repair feedback wiring, A731 and/or A701_704. | 1 | 0 | 1 | 1 | 0 | 1 | 0 | 0 | 1 | 1 | 0 | 0 | 0 | 0 | 0 | 0 | 0 | 0 | 0
24 | APSx Shop Power Fuse F121.3 Blown | 290 | 2024 | 3 | Shop power fuse F121.3 blown. | No effect if APS is in normal operation. In Shop Power Mode, LVPS lockout if more than one F121.x fuse is blown. | None | None | Report to Control Center. After finishing operating cycle, heavy maintenance is required. | If F121.3 blown, check DC & Shop Pwr input ckt for short (A121, C121.x, R212.x, A401). Only after short ckt is resolved, replace fuse. If not blown, check/repair feedback wiring, A731 and/or A701_704. | Shop power fuse F121.3 blown. No effect if APS is in normal operation. In Shop Power Mode, LVPS lockout if more than one F121.x fuse is blown. | Report to Control Center. After finishing operating cycle, heavy maintenance is required. | If F121.3 blown, check DC & Shop Pwr input ckt for short (A121, C121.x, R212.x, A401). Only after short ckt is resolved, replace fuse. If not blown, check/repair feedback wiring, A731 and/or A701_704. | 1 | 0 | 1 | 1 | 0 | 1 | 0 | 0 | 1 | 1 | 0 | 0 | 0 | 0 | 0 | 0 | 0 | 0 | 0
25 | APSx AC Output CB Q301 Tripped | 300 | 2025 | 3 | AC single phase output circuit breaker Q301 tripped. | Single phase output not available. No additional restrictions. | Probable causes: - Single phase overload or load short circuit - Single phase transformer T305 or EMI filter module A317 defective. | T305, A317, Q301 | Report to Control Center. After finishing operating cycle, heavy maintenance is recommended. | If Q301 is tripped: - Check single-phase loads, T305 & A317. - Reset Q301. If Q301 is not tripped, check/repair feedback wiring, replace A731 and/or A701_704. | AC single phase output circuit breaker Q301 tripped. Single phase output not available. No additional restrictions. | Report to Control Center. After finishing operating cycle, heavy maintenance is recommended. | If Q301 is tripped: - Check single-phase loads, T305 & A317. - Reset Q301. If Q301 is not tripped, check/repair feedback wiring, replace A731 and/or A701_704. | 1 | 0 | 1 | 0 | 0 | 1 | 0 | 0 | 1 | 1 | 0 | 0 | 0 | 0 | 0 | 0 | 0 | 0 | 0
26 | APSx Fan Motor CB Q901 Tripped | 310 | 2026 | 2 | Fan motor circuit breaker Q901 tripped. | HVAC Contactor K313 is opened (HVAC feed is disconnected from Inverter output to reduce load). | HVAC feed will automatically be reconnected when CB Q901 is reset. | M901 | Report to Control Center. After finishing operating cycle, heavy maintenance is required. | If Q901 is tripped: - Check cooling fan M901. - Reset Q901. If Q901 is not tripped, check/repair feedback wiring, replace A731 and/or A701_704. | Fan motor circuit breaker Q901 tripped. HVAC Contactor K313 is opened (HVAC feed is disconnected from Inverter output to reduce load). | Report to Control Center. After finishing operating cycle, heavy maintenance is required. | If Q901 is tripped: - Check cooling fan M901. - Reset Q901. If Q901 is not tripped, check/repair feedback wiring, replace A731 and/or A701_704. | 1 | 0 | 1 | 0 | 0 | 1 | 0 | 0 | 1 | 1 | 0 | 0 | 1 | 0 | 0 | 1 | 0 | 0 | 0
27 | APSx Contactor K303 Closed (Inv. Isol.) | 320 |  | 4 | Inverter isolation contactor K303 closed. | Inverter output is connected to main AC loads. | This is required for normal operation. To connect Inverter output to HVAC loads both K303 and K313 must be closed. | None | None | None | Inverter isolation contactor K303 closed. Inverter output is connected to main AC loads. | None | None | 1 | 0 | 0 | 0 | 0 | 1 | 0 | 0 | 0 | 0 | 0 | 0 | 0 | 0 | 0 | 0 | 0 | 0 | 0
28 | APSx 4QC READY | 330 |  | 4 | 4QC has 0 faults & is enabled by CCU, but Vin AC is out of range | 2s after shutdown, 4QC attempts restart when Vin=250 to 415 VAC. 4QC Vout charges to ~ 430 VDC. | Typical causes: - Catenary gap, pantograph bounce or section break, - vehicle's VCB is open. Less likely cause: - APS's AC input voltage OK, but fault in APS. | None | If catenary voltage is present, but neither Propulsion C/I nor APS see Vin, vehicle's VCB may be open. If Propulsion C/I sees Vin, but APS does not, heavy maint. is required. | If 345 VAC is at APS input, but not at 4QC Vin: - Check/repair F102, K106, input wiring/bus bars, U115/A115, A712_713 and/or A702_703 & related wiring. | 4QC has 0 faults & is enabled by CCU, but Vin AC is out of range 2s after shutdown, 4QC attempts restart when Vin=250 to 415 VAC. 4QC Vout charges to ~ 430 VDC. | If catenary voltage is present, but neither Propulsion C/I nor APS see Vin, vehicle's VCB may be open. If Propulsion C/I sees Vin, but APS does not, heavy maint. is required. | If 345 VAC is at APS input, but not at 4QC Vin: - Check/repair F102, K106, input wiring/bus bars, U115/A115, A712_713 and/or A702_703 & related wiring. | 1 | 0 | 0 | 0 | 0 | 1 | 0 | 0 | 0 | 0 | 0 | 0 | 0 | 0 | 0 | 0 | 0 | 0 | 0
29 | APSx 4QC STOP | 340 |  | 4 | 4QC 'Stop' mode caused by either: - loss of enable signal from CCU or - 4QC sub-system fault. | Temporary shutdown of 4QC. 4QC Vout will charge up to ~ 430 VDC by rectifier diodes on IGBT modules. | After 2 seconds (when enable from CCU is present), automatic 4QC re-start will be attempted. | None | Monitor other CDT messages (especially 4QC & CCU) to identify if maintenance is required. | If combination of CDT messages indicate APS fault, use PTU's ttProDiag to perform APS diagnostics. | 4QC 'Stop' mode caused by either: - loss of enable signal from CCU or - 4QC sub-system fault. Temporary shutdown of 4QC. 4QC Vout will charge up to ~ 430 VDC by rectifier diodes on IGBT modules. | Monitor other CDT messages (especially 4QC & CCU) to identify if maintenance is required. | If combination of CDT messages indicate APS fault, use PTU's ttProDiag to perform APS diagnostics. | 1 | 0 | 1 | 1 | 0 | 1 | 0 | 0 | 1 | 1 | 0 | 0 | 0 | 0 | 0 | 0 | 0 | 0 | 0
30 | APSx 4QC Error | 350 | 2030 | 2 | 4QC controller has identified one or more significant fault conditions. | 4QC is locked out. 4QC Vout will charge up to ~ 430 VDC by diodes on IGBT modules. | Requires APS reset or power cycle to attempt re-start. | None | Report to Control Center. After finishing operating cycle, heavy maintenance is required. | Investigate APS fault details by reviewing other CDT messages and by using PTU's ttProDiag to perform APS diagnostics. | 4QC controller has identified one or more significant fault conditions. 4QC is locked out. 4QC Vout will charge up to ~ 430 VDC by diodes on IGBT modules. | Report to Control Center. After finishing operating cycle, heavy maintenance is required. | Investigate APS fault details by reviewing other CDT messages and by using PTU's ttProDiag to perform APS diagnostics. | 1 | 0 | 1 | 0 | 0 | 1 | 0 | 0 | 0 | 0 | 0 | 0 | 0 | 0 | 0 | 1 | 0 | 0 | 0
31 | APSx Inverter READY | 360 |  | 4 | Inv has 0 faults & is enabled by CCU, but 4QC Vout is out of range. | 10s after shutdown, Inv attempts restart when 4QC Vout=325 to 715 VDC. | Typical causes: - Catenary gap, pantograph bounce or section break, - vehicle's VCB is open. Less likely cause: - APS's AC input voltage OK, but fault in APS. | None | If 4QC is not running, see CDT messages related to 4QC faults/conditions. If 4QC is running, but Inverter is in Ready mode for > 12s, APS maintenance may be required. | - Check/repair intermediate voltage wiring/bus bars, U215/A215, A712_713, A702_703 and/or related wiring. | Inv has 0 faults & is enabled by CCU, but 4QC Vout is out of range. 10s after shutdown, Inv attempts restart when 4QC Vout=325 to 715 VDC. | If 4QC is not running, see CDT messages related to 4QC faults/conditions. If 4QC is running, but Inverter is in Ready mode for > 12s, APS maintenance may be required. | - Check/repair intermediate voltage wiring/bus bars, U215/A215, A712_713, A702_703 and/or related wiring. | 1 | 0 | 0 | 0 | 0 | 1 | 0 | 0 | 0 | 0 | 0 | 0 | 0 | 0 | 0 | 0 | 0 | 0 | 0
32 | APSx Inverter STOP | 370 |  | 4 | Inverter 'Stop' mode caused by either: - loss of enable signal from CCU or - Inverter sub-system fault. | Temporary shutdown of Inverter sub-system. | After 10 seconds (when enable from CCU is present), automatic Inverter re-start will be attempted. | None | Monitor other CDT messages (especially Inverter, 4QC & CCU) to identify if maintenance is required. | If combination of messages indicate APS fault, use ttProDiag to perform APS diagnostics. | Inverter 'Stop' mode caused by either: - loss of enable signal from CCU or - Inverter sub-system fault. Temporary shutdown of Inverter sub-system. | Monitor other CDT messages (especially Inverter, 4QC & CCU) to identify if maintenance is required. | If combination of messages indicate APS fault, use ttProDiag to perform APS diagnostics. | 1 | 0 | 0 | 1 | 0 | 1 | 0 | 0 | 1 | 1 | 0 | 0 | 0 | 0 | 0 | 0 | 0 | 0 | 0
33 | APSx Inverter Error | 380 | 2033 | 2 | Inverter controller has identified one or more significant fault conditions. | Inverter (4QC and Inverter sub-systems) output is locked out. | Requires APS reset or power cycle to attempt re-start. | None | Report to Control Center. After finishing operating cycle, heavy maintenance is required. | Investigate APS fault details by reviewing other CDT messages and by using PTU's ttProDiag to perform APS diagnostics. | Inverter controller has identified one or more significant fault conditions. Inverter (4QC and Inverter sub-systems) output is locked out. | Report to Control Center. After finishing operating cycle, heavy maintenance is required. | Investigate APS fault details by reviewing other CDT messages and by using PTU's ttProDiag to perform APS diagnostics. | 1 | 0 | 1 | 0 | 0 | 1 | 0 | 0 | 0 | 0 | 0 | 0 | 1 | 0 | 0 | 1 | 0 | 0 | 0
34 | APSx LVPS READY | 390 |  | 4 | LVPS has 0 faults & is enabled by CCU, but Vin VDC is out of range. | 2s after shutdown, LVPS attempts restart when Vin=160 to 580 VDC. | Typical causes: - Catenary gap, pantograph bounce or section break, - vehicle's VCB is open. Less likely cause: - APS's AC input voltage OK, but fault in APS. | None | If catenary volt. present, but neither Propulsion C/I nor APS see Vin VAC, vehicle's VCB may be open. If Propulsion C/I sees Vin VAC, but APS does not, heavy maint. is required. | If 345 VAC at APS input, but not at LVPS Vin: - Check/repair F101, F121.x, A121, L121, L411, input ckt and/or Shp Pwr wiring/busbars, U125/A125, A711_714, A701_704 and/or wiring. | LVPS has 0 faults & is enabled by CCU, but Vin VDC is out of range. 2s after shutdown, LVPS attempts restart when Vin=160 to 580 VDC. | If catenary volt. present, but neither Propulsion C/I nor APS see Vin VAC, vehicle's VCB may be open. If Propulsion C/I sees Vin VAC, but APS does not, heavy maint. is required. | If 345 VAC at APS input, but not at LVPS Vin: - Check/repair F101, F121.x, A121, L121, L411, input ckt and/or Shp Pwr wiring/busbars, U125/A125, A711_714, A701_704 and/or wiring. | 1 | 0 | 0 | 0 | 0 | 1 | 0 | 0 | 0 | 0 | 0 | 0 | 0 | 0 | 0 | 0 | 0 | 0 | 0
35 | APSx LVPS STOP | 400 |  | 4 | LVPS 'Stop' mode caused by either: - loss of enable signal from CCU or - LVPS sub-system fault. | LVPS is shutdown. DC loads pwr'd by TL B+; if car’s V(Batt) < 25 V, batt. & ess'l loads disconn. | After 2 seconds (when enable from CCU is present), automatic LVPS re-start will be attempted. | None | Monitor other CDT messages (especially LVPS & CCU) to identify if maintenance is required. | If combination of messages indicate APS fault, use ttProDiag to perform APS diagnostics. | LVPS 'Stop' mode caused by either: - loss of enable signal from CCU or - LVPS sub-system fault. LVPS is shutdown. DC loads pwr'd by TL B+; if car’s V(Batt) < 25 V, batt. & ess'l loads disconn. | Monitor other CDT messages (especially LVPS & CCU) to identify if maintenance is required. | If combination of messages indicate APS fault, use ttProDiag to perform APS diagnostics. | 1 | 0 | 0 | 1 | 0 | 1 | 0 | 0 | 1 | 1 | 0 | 0 | 1 | 0 | 0 | 1 | 0 | 0 | 0
36 | APSx LVPS Error | 410 | 2036 | 2 | LVPS controller has identified one or more significant fault conditions. | LVPS is locked out. DC loads pwr'd by TL B+; if car’s V(Batt) < 25 V, batt. & ess'l loads disconn. | Requires APS reset or power cycle to attempt re-start. | None | Report to Control Center. After finishing operating cycle, heavy maintenance is required. | Investigate APS fault details by reviewing other CDT messages and by using PTU's ttProDiag to perform APS diagnostics. | LVPS controller has identified one or more significant fault conditions. LVPS is locked out. DC loads pwr'd by TL B+; if car’s V(Batt) < 25 V, batt. & ess'l loads disconn. | Report to Control Center. After finishing operating cycle, heavy maintenance is required. | Investigate APS fault details by reviewing other CDT messages and by using PTU's ttProDiag to perform APS diagnostics. | 1 | 0 | 1 | 0 | 0 | 1 | 0 | 0 | 0 | 0 | 0 | 0 | 1 | 0 | 0 | 1 | 0 | 0 | 0
37 | APSx Error | 420 | 2037 | 3 | APS has identified one or more significant fault conditions in the CCU, 4QC, Inverter and/or LVPS sub-systems. | One or more of the APS sub-systems is locked out. | Requires APS reset or power cycle to attempt re-start. | None | Report to Control Center. After finishing operating cycle, heavy maintenance is required. | Investigate APS fault details by reviewing other CDT messages and by using PTU's ttProDiag to perform APS diagnostics. | APS has identified one or more significant fault conditions in the CCU, 4QC, Inverter and/or LVPS sub-systems. One or more of the APS sub-systems is locked out. | Report to Control Center. After finishing operating cycle, heavy maintenance is required. | Investigate APS fault details by reviewing other CDT messages and by using PTU's ttProDiag to perform APS diagnostics. | 1 | 0 | 1 | 0 | 0 | 1 | 0 | 0 | 0 | 0 | 0 | 0 | 1 | 0 | 0 | 1 | 0 | 0 | 0
38 | APSx Inverter Self Test Running | 430 |  | 4 | Self test of Inverter sub-system is in progress. | None | None | None | None | None | Self test of Inverter sub-system is in progress. None | None | None | 1 | 0 | 0 | 0 | 0 | 1 | 0 | 0 | 0 | 0 | 0 | 0 | 0 | 0 | 0 | 0 | 0 | 0 | 0
39 | APSx Inverter Self Test Warning | 440 | 2039 | 3 | Self test of Inverter sub-system has detected a minor abnormality. | Inverter continues operation. | Probable cause: Backup battery on 4QC/INV digital control board (A702_703) is lower than desired: - If < 2.7, battery backup of event log memory & real time clock is still functional, but will end soon. - If < 2.5, battery backup of event log memory & real time clock is no longer functional. Self test (at next APS reset or power cycle) must pass successfully to clear this message. | A702_703 | Report to Control Center. APS diagnostics is recommended at next periodic maintenance cycle. | Review other CDT & PTU's ttProDiag messages: - Check backup battery on A702_703. Replace if ≤ 2.7 V - Check/replace A702_703. | Self test of Inverter sub-system has detected a minor abnormality. Inverter continues operation. | Report to Control Center. APS diagnostics is recommended at next periodic maintenance cycle. | Review other CDT & PTU's ttProDiag messages: - Check backup battery on A702_703. Replace if ≤ 2.7 V - Check/replace A702_703. | 1 | 0 | 1 | 0 | 0 | 1 | 0 | 0 | 1 | 1 | 0 | 0 | 0 | 0 | 0 | 0 | 0 | 0 | 0
40 | APSx Inverter Self Test Failure | 450 | 2040 | 2 | Self test of Inverter sub-system failed. | Inverter (4QC and Inverter sub-systems) output is locked out. | Possible causes: - Digital signal processor (DSP) fault on A702_703 - Input voltage, module output current and/or output voltage offset fault on A712_713, - Upper input voltage, input current and/or output voltage dynHW fault on A712_713 - IGBT saturation voltage (Vce) error from driver board - Embedded manufacturer setup (MS) software parameters are invalid. Self test (at next APS reset or power cycle) must pass successfully to clear this message. | A702_703 | Report to Control Center. After finishing operating cycle, heavy maintenance is required. | Review other CDT & PTU's ttProDiag messages: - From the CDT, upload the DSP_QC_INV and/or MS_QC_INV software, -Check/replace U215/A215, A315, A712_713, A702_703, A301 and/or related wiring, | Self test of Inverter sub-system failed. Inverter (4QC and Inverter sub-systems) output is locked out. | Report to Control Center. After finishing operating cycle, heavy maintenance is required. | Review other CDT & PTU's ttProDiag messages: - From the CDT, upload the DSP_QC_INV and/or MS_QC_INV software, -Check/replace U215/A215, A315, A712_713, A702_703, A301 and/or related wiring, | 1 | 0 | 1 | 1 | 0 | 1 | 0 | 0 | 1 | 1 | 0 | 0 | 1 | 0 | 0 | 1 | 0 | 0 | 0
41 | APSx Inverter Invalid Setup | 460 | 2041 | 2 | Self test of Inverter sub-system detected invalid setup parameters. | Inverter (4QC and Inverter sub-systems) output is locked out. | Probable cause: Components of control software on control unit A702_703 do not match. Self test (at next APS reset or power cycle) must pass successfully to clear this message. | A702_703 | Report to Control Center. After finishing operating cycle, heavy maintenance is required. | From the CDT, upload all four components of the QC_INV software (MC, DSP, PLD & MS). If still faulting, - replace the 4QC/INV digital control board (A702_703). | Self test of Inverter sub-system detected invalid setup parameters. Inverter (4QC and Inverter sub-systems) output is locked out. | Report to Control Center. After finishing operating cycle, heavy maintenance is required. | From the CDT, upload all four components of the QC_INV software (MC, DSP, PLD & MS). If still faulting, - replace the 4QC/INV digital control board (A702_703). | 1 | 0 | 1 | 1 | 0 | 1 | 0 | 0 | 1 | 1 | 0 | 0 | 1 | 0 | 0 | 1 | 0 | 0 | 0
42 | APSx 4QC Self Test Running | 470 |  | 4 | Self test of 4QC sub-system in progress. | None | None | None | None | None | Self test of 4QC sub-system in progress. None | None | None | 1 | 0 | 0 | 0 | 0 | 1 | 0 | 0 | 0 | 0 | 0 | 0 | 0 | 0 | 0 | 0 | 0 | 0 | 0
43 | APSx 4QC Self Test Warning | 480 | 2043 | 3 | Self test of 4QC sub-system has detected a minor abnormality. | 4QC sub-system continues operation. | Probable cause: Backup batt on 4QC/INV dig ctrl brd (A702_703) is low: - If < 2.7, battery backup of event log memory & real time clock is still OK but will end soon. - If < 2.5, battery backup of event log memory & real time clock is not OK. Less likely cause: - Over-temp warning on A211.1 or A211.2 4QC modules or - Over-temp warning switch, related wiring or input circuit fault. Self test (at next APS reset or power cycle) must pass to clear this message. | A702_703 | Report to Control Center. APS diagnostics is recommended at next periodic maintenance cycle. | Review other CDT & PTU's ttProDiag messages: - Check backup battery on A702_703. Replace if ≤ 2.7 V. - Check HS temp. and temp. switches on A211.x, A702_703 and related wiring. | Self test of 4QC sub-system has detected a minor abnormality. 4QC sub-system continues operation. | Report to Control Center. APS diagnostics is recommended at next periodic maintenance cycle. | Review other CDT & PTU's ttProDiag messages: - Check backup battery on A702_703. Replace if ≤ 2.7 V. - Check HS temp. and temp. switches on A211.x, A702_703 and related wiring. | 1 | 0 | 1 | 0 | 0 | 1 | 0 | 0 | 1 | 1 | 0 | 0 | 0 | 0 | 0 | 0 | 0 | 0 | 0
44 | APSx 4QC Self Test Failure | 490 | 2044 | 2 | Self test of 4QC sub-system failed. | 4QC sub-system is locked out. 4QC output (intermediate voltage) will be pre-charged up to ~ 430 VDC by rectifier diodes on IGBT modules. | Possible causes: - Digital signal processor (DSP) fault on A702_703 - Upper input voltage, input current and/or output voltage dynHW fault on A712_713 - IGBT saturation voltage (Vce) error from driver board - Embedded manufacturer setup (MS) software parameters are invalid. Self test (at next APS reset or power cycle) must pass successfully to clear this message. | A702_703 | Report to Control Center. After finishing operating cycle, heavy maintenance is required. | Review PTU's other ttProDiag messages: - From the CDT, upload the DSP_QC_INV and/or MS_QC_INV software, --Check/replace U115/A115, U216.x, U215/A215, A712_713, A702_703 A211.x and/or related wiring. | Self test of 4QC sub-system failed. 4QC sub-system is locked out. 4QC output (intermediate voltage) will be pre-charged up to ~ 430 VDC by rectifier diodes on IGBT modules. | Report to Control Center. After finishing operating cycle, heavy maintenance is required. | Review PTU's other ttProDiag messages: - From the CDT, upload the DSP_QC_INV and/or MS_QC_INV software, --Check/replace U115/A115, U216.x, U215/A215, A712_713, A702_703 A211.x and/or related wiring. | 1 | 0 | 1 | 1 | 0 | 1 | 0 | 0 | 1 | 1 | 0 | 0 | 1 | 0 | 0 | 1 | 0 | 0 | 0
45 | APSx 4QC Invalid Setup | 500 | 2045 | 2 | Self test of 4QC sub-system detected invalid setup parameters. | 4QC sub-system is locked out. 4QC output (intermediate voltage) will be pre-charged up to ~ 430 VDC by rectifier diodes on IGBT modules. | Probable cause: Components of control software on control unit A702_703 do not match. Self test (at next APS reset or power cycle) must pass successfully to clear this message. | A702_703 | Report to Control Center. After finishing operating cycle, heavy maintenance is required. | From the CDT, upload all four components of the QC_INV software (MC, DSP, PLD & MS). If still faulting, - replace the 4QC/INV digital control board (A702_703). | Self test of 4QC sub-system detected invalid setup parameters. 4QC sub-system is locked out. 4QC output (intermediate voltage) will be pre-charged up to ~ 430 VDC by rectifier diodes on IGBT modules. | Report to Control Center. After finishing operating cycle, heavy maintenance is required. | From the CDT, upload all four components of the QC_INV software (MC, DSP, PLD & MS). If still faulting, - replace the 4QC/INV digital control board (A702_703). | 1 | 0 | 1 | 1 | 0 | 1 | 0 | 0 | 1 | 1 | 0 | 0 | 1 | 0 | 0 | 1 | 0 | 0 | 0
46 | APSx LVPS Self Test Running | 510 |  | 4 | Self test of LVPS sub-system in progress. | None | None | None | None | None | Self test of LVPS sub-system in progress. None | None | None | 1 | 0 | 0 | 0 | 0 | 1 | 0 | 0 | 0 | 0 | 0 | 0 | 0 | 0 | 0 | 0 | 0 | 0 | 0
47 | APSx LVPS Self Test Warning | 520 | 2047 | 3 | Self test of LVPS sub-system has detected a minor abnormality. | LVPS continues operation. | Probable cause: Backup batt on CCU/LVPS dig ctrl brd (A701_704) is low: - If < 2.7, batt backup of event log memory & real time clock is still OK but will end soon. - If < 2.5, batt backup of event log memory & real time clock is not OK. Less likely possible causes: Battery temp compensation is disabled (LVPS assumes 20°C): - Battery temp sensor fault or - Battery temp comp s/w parameters are invalid. Self test (at next APS reset or power cycle) must pass to clear this message. | A701_704 | Report to Control Center. After finishing operating cycle, heavy maintenance is required. | Review other CDT & PTU's ttProDiag messages: - Check backup battery on A701_704. Replace if ≤ 2.7 V - Check/replace battery temp. sensor, A711_714, A701_704 or related wiring. | Self test of LVPS sub-system has detected a minor abnormality. LVPS continues operation. | Report to Control Center. After finishing operating cycle, heavy maintenance is required. | Review other CDT & PTU's ttProDiag messages: - Check backup battery on A701_704. Replace if ≤ 2.7 V - Check/replace battery temp. sensor, A711_714, A701_704 or related wiring. | 1 | 0 | 1 | 0 | 0 | 1 | 0 | 0 | 1 | 1 | 0 | 0 | 0 | 0 | 0 | 0 | 0 | 0 | 0
48 | APSx LVPS Self Test Failure | 530 | 2048 | 2 | Self test of LVPS sub-system failed. | LVPS is locked out. DC loads pwr'd by TL B+; if car’s V(Batt) < 25 V, batt. & ess'l loads disconn. | Possible causes: - Digital signal processor (DSP) fault on A701_704, - Transformer primary winding current and/or output current offset fault on A711_714, - Upper input voltage, input current and/or output voltage dynHW fault on A711_714, - Redundant output voltage fault, - IGBT saturation voltage (Vce) error from driver board - Embedded manufacturer setup (MS) software parameters are invalid. Self test (at next APS reset or power cycle) must pass successfully to clear this message. | A701_704 | Report to Control Center. After finishing operating cycle, heavy maintenance is required. | Review other CDT & PTU's ttProDiag messages: - From the CDT, upload the DSP_CCU_LVPS and/or MS_CCU_LVPS software, - Check/replace U125/A125, A406, U416, A711_714, A701_704, A401 and/or related wiring, | Self test of LVPS sub-system failed. LVPS is locked out. DC loads pwr'd by TL B+; if car’s V(Batt) < 25 V, batt. & ess'l loads disconn. | Report to Control Center. After finishing operating cycle, heavy maintenance is required. | Review other CDT & PTU's ttProDiag messages: - From the CDT, upload the DSP_CCU_LVPS and/or MS_CCU_LVPS software, - Check/replace U125/A125, A406, U416, A711_714, A701_704, A401 and/or related wiring, | 1 | 0 | 1 | 1 | 0 | 1 | 0 | 0 | 1 | 1 | 0 | 0 | 1 | 0 | 0 | 1 | 0 | 0 | 0
49 | APSx LVPS Invalid Setup | 540 | 2049 | 2 | Self test of LVPS sub-system detected invalid setup parameters. | LVPS is locked out. DC loads pwr'd by TL B+; if car’s V(Batt) < 25 V, batt. & ess'l loads disconn. | Probable cause: Components of control software on control unit A701_704 do not match. Self test (at next APS reset or power cycle) must pass successfully to clear this message. | A701_704 | Report to Control Center. After finishing operating cycle, heavy maintenance is required. | From the CDT, upload all four components of the CCU/LVPS software (MC, DSP, PLD & MS). If still faulting, - replace the CCU/LVPS digital control board (A701_704). | Self test of LVPS sub-system detected invalid setup parameters. LVPS is locked out. DC loads pwr'd by TL B+; if car’s V(Batt) < 25 V, batt. & ess'l loads disconn. | Report to Control Center. After finishing operating cycle, heavy maintenance is required. | From the CDT, upload all four components of the CCU/LVPS software (MC, DSP, PLD & MS). If still faulting, - replace the CCU/LVPS digital control board (A701_704). | 1 | 0 | 1 | 1 | 0 | 1 | 0 | 0 | 1 | 1 | 0 | 0 | 1 | 0 | 0 | 1 | 0 | 0 | 0
50 | APSx Inverter IGBT Module Fault | 550 | 2050 | 2 | IGBT saturation volt. (Vce) error from A301 Inv driver bd; 4x faults < 60s. | 4QC and Inverter output are locked out. 4QC output will charge up to ~ 430 VDC by rectifier diodes on IGBT modules. | Possible causes: - Heavy load is causing multiple rapid high current spikes, - IGBTs on Inverter module are damaged, - Short circuit at Inverter module output such as AC filter capacitors - Power (+15V) is missing at driver board, - Actual value board A315 is damaged, - Analog input circuit on A712_713 is damaged or - Digital input circuit on A702_703 is damaged. Requires APS reset or power cycle to attempt re-start. | A02(A301), A301 | Report to Control Center. After finishing operating cycle, heavy maintenance is required. | Review PTU's other ttProDiag messages (Vce). Record/analyze reset of APS & when APS faults. - Check AC loads - Check/repair A301, A712_713, A702_703, A315 and/or related wiring. | IGBT saturation volt. (Vce) error from A301 Inv driver bd; 4x faults < 60s. 4QC and Inverter output are locked out. 4QC output will charge up to ~ 430 VDC by rectifier diodes on IGBT modules. | Report to Control Center. After finishing operating cycle, heavy maintenance is required. | Review PTU's other ttProDiag messages (Vce). Record/analyze reset of APS & when APS faults. - Check AC loads - Check/repair A301, A712_713, A702_703, A315 and/or related wiring. | 1 | 0 | 1 | 1 | 0 | 1 | 0 | 0 | 1 | 1 | 0 | 0 | 1 | 0 | 0 | 1 | 0 | 0 | 0
51 | APSx Inverter Controller Fault | 560 | 2051 | 2 | 4QC/INV digital control bd A702_703 detected a critical fault. | Inverter & 4QC output is locked out. 4QC Vout will charge up to ~ 430 VDC by rectifier diodes on IGBT modules. | Possible causes: - Internal communication error or - Self test error. Requires APS reset or power cycle to attempt re-start. | A702_703 | Report to Control Center. After finishing operating cycle, heavy maintenance is required. | Review other CDT & PTU's ttProDiag messages: If not a self test failure: - Check internal CAN bus wiring between X5.1 of A701_704 and A702_703, - Check/replace A702_703, and/or A701_704. | 4QC/INV digital control bd A702_703 detected a critical fault. Inverter & 4QC output is locked out. 4QC Vout will charge up to ~ 430 VDC by rectifier diodes on IGBT modules. | Report to Control Center. After finishing operating cycle, heavy maintenance is required. | Review other CDT & PTU's ttProDiag messages: If not a self test failure: - Check internal CAN bus wiring between X5.1 of A701_704 and A702_703, - Check/replace A702_703, and/or A701_704. | 1 | 0 | 1 | 1 | 0 | 1 | 0 | 0 | 1 | 1 | 0 | 0 | 1 | 0 | 0 | 1 | 0 | 0 | 0
52 | APSx Inverter Current Limit ON | 570 | 2052 | 3 | Inverter in current limit. | Inverter Vout is lowered to limit output current. 4QC Vout may be lowered to limit 4QC input current. | Sporadic appearance e.g. during load startup is expected. Frequent appearance indicates Inverter overload due to load or output filter defect. | A307.1/2 | If Inv current limit appears when heavy AC loads (HVAC and air compressor) are not applied, report to Control Center that heavy maintenance is recommended at next maintenance. | Review other CDT & PTU's ttProDiag messages: - Check AC loads and wiring for short ckts, - Check for short ckts in C301.x, A307 & A327 and/or related wiring. | Inverter in current limit. Inverter Vout is lowered to limit output current. 4QC Vout may be lowered to limit 4QC input current. | If Inv current limit appears when heavy AC loads (HVAC and air compressor) are not applied, report to Control Center that heavy maintenance is recommended at next maintenance. | Review other CDT & PTU's ttProDiag messages: - Check AC loads and wiring for short ckts, - Check for short ckts in C301.x, A307 & A327 and/or related wiring. | 1 | 0 | 1 | 0 | 0 | 1 | 0 | 0 | 1 | 1 | 0 | 0 | 0 | 0 | 0 | 0 | 0 | 0 | 0
53 | APSx Inverter Over Temperature (Hot) | 580 | 2053 | 2 | Over-temperature fault switch on Inverter module A301 indicates heatsink temperature above 194 °F. | Inverter sub-system is temporarily shutdown. | Inverter sub-system will automatically attempt restart when heatsink temperature drops below 174 °F. | M901, Q901 | Report to Control Center. After finishing operating cycle, heavy maintenance is required. | Review PTU's other ttProDiag messages: - Check A301 heatsink temps: if hot, check air flow, M901, Q901 & clean ducting. - If not, check A301/S02 temp sw, A702_703 and/or related wiring. | Over-temperature fault switch on Inverter module A301 indicates heatsink temperature above 194 °F. Inverter sub-system is temporarily shutdown. | Report to Control Center. After finishing operating cycle, heavy maintenance is required. | Review PTU's other ttProDiag messages: - Check A301 heatsink temps: if hot, check air flow, M901, Q901 & clean ducting. - If not, check A301/S02 temp sw, A702_703 and/or related wiring. | 1 | 0 | 1 | 1 | 0 | 1 | 0 | 0 | 1 | 1 | 0 | 0 | 1 | 0 | 0 | 1 | 0 | 0 | 0
54 | APSx Inverter Warning Temp. (Warm) | 590 |  | 4 | Over-temperature warning switch on Inverter module A301 indicates heatsink temperature above 172 °F. | None | Under extremely hot ambient conditions and high load, sporadic appearance of this message may occur. | None | Watch other temperature messages. If occurs frequently, maintenance is recommended at next periodic maintenance cycle. | Review PTU's other ttProDiag messages: - Check A301 heatsink temps: if hot, check air flow, M901, Q901 & clean ducting. - If not, check A301/S01 temp sw, A702_703 and/or related wiring. | Over-temperature warning switch on Inverter module A301 indicates heatsink temperature above 172 °F. None | Watch other temperature messages. If occurs frequently, maintenance is recommended at next periodic maintenance cycle. | Review PTU's other ttProDiag messages: - Check A301 heatsink temps: if hot, check air flow, M901, Q901 & clean ducting. - If not, check A301/S01 temp sw, A702_703 and/or related wiring. | 1 | 0 | 0 | 0 | 0 | 1 | 0 | 0 | 0 | 0 | 0 | 0 | 0 | 0 | 0 | 0 | 0 | 0 | 0
55 | APSx Inverter Input Voltage Out of Range | 600 |  | 4 | Inverter input voltage ('intermediate voltage' from 4QC output: 630 VDC) is outside specified range (325 to 715 VDC). | Inverter sub-system is temporarily shutdown. | If no other faults are occurring, the Inverter should be in the READY mode, waiting for the intermediate voltage to return within the specified range. | None | If 4QC input voltage is acceptable and/or the 4QC is running, but the 'intermediate' voltage (APSx Inverter Input Voltage) is not, heavy maint. is required. | Review other CDT & PTU's ttProDiag messages: - Check/replace U215/A215, A712_713, A702_703 and/or wiring - Check/repair current path from A211.x output to A301 input. | Inverter input voltage ('intermediate voltage' from 4QC output: 630 VDC) is outside specified range (325 to 715 VDC). Inverter sub-system is temporarily shutdown. | If 4QC input voltage is acceptable and/or the 4QC is running, but the 'intermediate' voltage (APSx Inverter Input Voltage) is not, heavy maint. is required. | Review other CDT & PTU's ttProDiag messages: - Check/replace U215/A215, A712_713, A702_703 and/or wiring - Check/repair current path from A211.x output to A301 input. | 1 | 0 | 0 | 0 | 0 | 1 | 0 | 0 | 0 | 0 | 0 | 0 | 0 | 0 | 0 | 0 | 0 | 0 | 0
56 | APSx Inverter Output Over Voltage | 610 | 2056 | 2 | Inverter Vout > 240 VAC; typically 4x faults in 300s have occurred. | Inverter & 4QC outputs are locked out. 4QC Vout will charge up to ~ 430 VDC by rectifier diodes on IGBT modules. | Possible causes: - AC output filter is faulty or - AC output voltage sensing circuit is faulty. Requires APS reset or power cycle to attempt re-start. | A315 | Report to Control Center. After finishing operating cycle, heavy maintenance is required. | Review PTU's other ttProDiag messages: - Check/replace A315, A301.x, L301.x, A307, A327, A712_713, A702_703 and/or related wiring. | Inverter Vout > 240 VAC; typically 4x faults in 300s have occurred. Inverter & 4QC outputs are locked out. 4QC Vout will charge up to ~ 430 VDC by rectifier diodes on IGBT modules. | Report to Control Center. After finishing operating cycle, heavy maintenance is required. | Review PTU's other ttProDiag messages: - Check/replace A315, A301.x, L301.x, A307, A327, A712_713, A702_703 and/or related wiring. | 1 | 0 | 1 | 1 | 0 | 1 | 0 | 0 | 1 | 1 | 0 | 0 | 1 | 0 | 0 | 1 | 0 | 0 | 0
57 | APSx 4QC IGBT Module Fault | 620 | 2057 | 2 | IGBT saturation voltage (Vce) error from 4QC driver bd on A211.1 and/or A211.2; 4x faults < 60s. | 4QC is locked out. 4QC Vout will charge up to ~ 430 VDC by rectifier diodes on IGBT modules. | Possible causes: - Heavy load is causing multiple rapid high current spikes, - IGBTs on 4QC module(s) are damaged, - Short circuit on intermediate voltage circuit (4QC output / Inverter input) such as filter capacitors on A211.1, A211.2 or A301, - Power (+15V) is missing at driver board, - Analog input circuit on A712_713 is damaged or - Digital input circuit on A702_703 is damaged. Requires APS reset or power cycle to attempt re-start. | A02(A211.1/2), A211.1/2 | Report to Control Center. After finishing operating cycle, heavy maintenance is required. | Review PTU's other ttProDiag messages (Vce). Record/analyze reset of APS & when APS faults. - Chk AC loads - Chk/repair A211.x, A712_713, A702_703, A301, A/U115, U/A215, U216.x, L211.x and/or wiring. | IGBT saturation voltage (Vce) error from 4QC driver bd on A211.1 and/or A211.2; 4x faults < 60s. 4QC is locked out. 4QC Vout will charge up to ~ 430 VDC by rectifier diodes on IGBT modules. | Report to Control Center. After finishing operating cycle, heavy maintenance is required. | Review PTU's other ttProDiag messages (Vce). Record/analyze reset of APS & when APS faults. - Chk AC loads - Chk/repair A211.x, A712_713, A702_703, A301, A/U115, U/A215, U216.x, L211.x and/or wiring. | 1 | 0 | 1 | 1 | 0 | 1 | 0 | 0 | 1 | 1 | 0 | 0 | 1 | 0 | 0 | 1 | 0 | 0 | 0
58 | APSx 4QC Controller Fault | 630 | 2058 | 2 | 4QC/INV digital control bd A702_703 detected a critical fault. | 4QC is temporarily shutdown. 4QC Vout will charge up to ~ 430 VDC by rectifier diodes on IGBT modules. | Possible causes: - Internal communication error or - Self test error. Requires APS reset or power cycle to attempt re-start. | A702_703 | Report to Control Center. After finishing operating cycle, heavy maintenance is required. | Review other CDT & PTU's ttProDiag messages: If not a self test failure: - Check int. CAN bus wiring between X5.1 of A701_704 and A702_703, - Check/replace A702_703, A701_704 and/or related wiring. | 4QC/INV digital control bd A702_703 detected a critical fault. 4QC is temporarily shutdown. 4QC Vout will charge up to ~ 430 VDC by rectifier diodes on IGBT modules. | Report to Control Center. After finishing operating cycle, heavy maintenance is required. | Review other CDT & PTU's ttProDiag messages: If not a self test failure: - Check int. CAN bus wiring between X5.1 of A701_704 and A702_703, - Check/replace A702_703, A701_704 and/or related wiring. | 1 | 0 | 1 | 1 | 0 | 1 | 0 | 0 | 1 | 1 | 0 | 0 | 1 | 0 | 0 | 1 | 0 | 0 | 0
59 | APSx 4QC Over Temperature (Hot) | 650 | 2059 | 2 | Over-temp switch on 4QC module (A211.1 and/or A211.2) indicates heatsink temperature > 212 °. | 4QC is temporarily shutdown. 4QC Vout will charged up to ~ 430 VDC by rectifier diodes on IGBT modules. | 4QC sub-system will automatically attempt restart when heatsink temperature drops below 198 °F. |  | Report to Control Center. After finishing operating cycle, heavy maintenance is required. | Review PTU's other ttProDiag messages: - Check A211.x heatsink temps: if hot, check air flow, M901, Q901 & clean ducting. - If not, check A211.x/S02 temp switches, A702_703 and/or related wiring. | Over-temp switch on 4QC module (A211.1 and/or A211.2) indicates heatsink temperature > 212 °. 4QC is temporarily shutdown. 4QC Vout will charged up to ~ 430 VDC by rectifier diodes on IGBT modules. | Report to Control Center. After finishing operating cycle, heavy maintenance is required. | Review PTU's other ttProDiag messages: - Check A211.x heatsink temps: if hot, check air flow, M901, Q901 & clean ducting. - If not, check A211.x/S02 temp switches, A702_703 and/or related wiring. | 1 | 0 | 1 | 1 | 0 | 1 | 0 | 0 | 1 | 1 | 0 | 0 | 1 | 0 | 0 | 1 | 0 | 0 | 0
60 | APSx 4QC Warning Temp. (Warm) | 660 |  | 4 | Over-temperature warning switch on at least one 4QC module (A211.1 and/or A211.2) indicates heatsink temperature above 194 °F. | None | Under extremely hot ambient conditions and high load, sporadic appearance of this message may occur. | None | Watch other temperature messages. If occurs frequently, maintenance is recommended at next periodic maintenance cycle. | Review PTU's other ttProDiag messages: - Check A211.x heatsink temps: if hot, check air flow, M901, Q901 & clean ducting. - If not, check A211.x/S01 temp switches, A702_703 and/or related wiring. | Over-temperature warning switch on at least one 4QC module (A211.1 and/or A211.2) indicates heatsink temperature above 194 °F. None | Watch other temperature messages. If occurs frequently, maintenance is recommended at next periodic maintenance cycle. | Review PTU's other ttProDiag messages: - Check A211.x heatsink temps: if hot, check air flow, M901, Q901 & clean ducting. - If not, check A211.x/S01 temp switches, A702_703 and/or related wiring. | 1 | 0 | 0 | 0 | 0 | 1 | 0 | 0 | 0 | 0 | 0 | 0 | 0 | 0 | 0 | 0 | 0 | 0 | 0
61 | APSx 4QC Input Voltage Out of Range | 670 |  | 4 | 4QC input voltage (345 VAC) is outside specified range (250 to 415 VAC). | 4QC is temporarily shutdown. 4QC output voltage will be pre-charged up to ~ 430 VDC by rectifier diodes on IGBT modules. | If no other faults are occurring, the 4QC should be in the READY mode, waiting for the input voltage to return within the specified range. | None | If Propulsion C/I sees acceptable voltage from main transformer, but APS does not, heavy maintenance is required | Review other CDT & PTU's ttProDiag messages: - Check input current path (F102, K106, V106, R106, A211.x, L211.x), - Check/replace U115/A115, A712_713, A702_703 & related wiring | 4QC input voltage (345 VAC) is outside specified range (250 to 415 VAC). 4QC is temporarily shutdown. 4QC output voltage will be pre-charged up to ~ 430 VDC by rectifier diodes on IGBT modules. | If Propulsion C/I sees acceptable voltage from main transformer, but APS does not, heavy maintenance is required | Review other CDT & PTU's ttProDiag messages: - Check input current path (F102, K106, V106, R106, A211.x, L211.x), - Check/replace U115/A115, A712_713, A702_703 & related wiring | 1 | 0 | 0 | 0 | 0 | 1 | 0 | 0 | 0 | 0 | 0 | 0 | 0 | 0 | 0 | 0 | 0 | 0 | 0
62 | APSx LVPS IGBT Module Fault | 680 | 2062 | 2 | IGBT saturation voltage (Vce) error from driver bd on LVPS chopper A401; 4x faults < 60s. | LVPS is locked out. DC loads pwr'd by TL B+; if car’s V(Batt) < 25 V, batt. & ess'l loads disconn. | Possible causes: - Heavy load is causing multiple rapid high current spikes, - IGBTs on LVPS DC/DC chopper module are damaged, - Power (+15V) is missing at driver board, - Analog input circuit on A711_714 is damaged or - Digital input circuit on A701_704 is damaged. Requires APS reset or power cycle to attempt re-start. | None | Report to Control Center. After finishing operating cycle, heavy maintenance is required. | Review PTU's other ttProDiag messages (Vce). Record/analyze reset of APS & when APS faults. - Chk DC loads - Chk/repair A401, T402, A403, C401, A714_714, A701_704 and/or related wiring. | IGBT saturation voltage (Vce) error from driver bd on LVPS chopper A401; 4x faults < 60s. LVPS is locked out. DC loads pwr'd by TL B+; if car’s V(Batt) < 25 V, batt. & ess'l loads disconn. | Report to Control Center. After finishing operating cycle, heavy maintenance is required. | Review PTU's other ttProDiag messages (Vce). Record/analyze reset of APS & when APS faults. - Chk DC loads - Chk/repair A401, T402, A403, C401, A714_714, A701_704 and/or related wiring. | 1 | 0 | 1 | 1 | 0 | 1 | 0 | 0 | 1 | 1 | 0 | 0 | 1 | 0 | 0 | 1 | 0 | 0 | 0
63 | APSx LVPS Controller Fault | 690 | 2063 | 2 | CCU/LVPS digital control board A701_704 has detected a critical fault. | LVPS is locked out. DC loads pwr'd by TL B+; if car’s V(Batt) < 25 V, batt. & ess'l loads disconn. | Possible causes: - Internal communication error or - Self test error. Requires APS reset or power cycle to attempt re-start. | A701_704 | Report to Control Center. After finishing operating cycle, heavy maintenance is required. | Review other CDT & PTU's ttProDiag messages: If not a self test failure: - Check int. CAN bus wiring between X5.1 of A701_704 and A702_703, - Check/replace A702_703, A701_704 and/or related wiring. | CCU/LVPS digital control board A701_704 has detected a critical fault. LVPS is locked out. DC loads pwr'd by TL B+; if car’s V(Batt) < 25 V, batt. & ess'l loads disconn. | Report to Control Center. After finishing operating cycle, heavy maintenance is required. | Review other CDT & PTU's ttProDiag messages: If not a self test failure: - Check int. CAN bus wiring between X5.1 of A701_704 and A702_703, - Check/replace A702_703, A701_704 and/or related wiring. | 1 | 0 | 1 | 1 | 0 | 1 | 0 | 0 | 1 | 1 | 0 | 0 | 1 | 0 | 0 | 1 | 0 | 0 | 0
64 | APSx LVPS Current Limit ON | 700 |  | 4 | LVPS in current limit. | LVPS Vout is lowered to limit output current: - In Run mode, limits to 267A total (98A battery charging) - In Layover mode, limits to 46A total (40 amps battery charging). | Periodic appearance is expected (especially when first powering up with a discharged battery). Permanent or excessive appearance indicates LVPS overload due to load or output filter defects. | Vehicle battery, A407 | If LVPS is permanently or excessively in current limitation, maintenance is probably needed. | Review PTU's other ttProDiag messages: - Chk DC loads/wiring for short ckts (esp. battery cells), - Check car battery for bad cells and short ckts, - Chk for short ckts in C401, A407 and/or wiring. | LVPS in current limit. LVPS Vout is lowered to limit output current: - In Run mode, limits to 267A total (98A battery charging) - In Layover mode, limits to 46A total (40 amps battery charging). | If LVPS is permanently or excessively in current limitation, maintenance is probably needed. | Review PTU's other ttProDiag messages: - Chk DC loads/wiring for short ckts (esp. battery cells), - Check car battery for bad cells and short ckts, - Chk for short ckts in C401, A407 and/or wiring. | 1 | 0 | 0 | 0 | 0 | 1 | 0 | 0 | 0 | 0 | 0 | 0 | 0 | 0 | 0 | 0 | 0 | 0 | 0
65 | APSx LVPS Over Temperature (Hot) | 710 | 2065 | 2 | - Temp > 194 °F on LVPS chopper A401, rectifier A403 or - Temp > 311 °F on LVPS input choke L121. | LVPS is locked out. DC loads pwr'd by TL B+; if car’s V(Batt) < 25 V, batt. & ess'l loads disconn. | LVPS sub-system will automatically attempt restart when A401 and A403 heatsink temperatures drop below 174 °F and L121 temperature drops below 311 °F. | None | Report to Control Center. After finishing operating cycle, heavy maintenance is required. | Review PTU's other ttProDiag messages: - Check heatsinks of A401 and A403 as well as cooling channel of L121 for excessive dirt built-up or damage. | - Temp > 194 °F on LVPS chopper A401, rectifier A403 or - Temp > 311 °F on LVPS input choke L121. LVPS is locked out. DC loads pwr'd by TL B+; if car’s V(Batt) < 25 V, batt. & ess'l loads disconn. | Report to Control Center. After finishing operating cycle, heavy maintenance is required. | Review PTU's other ttProDiag messages: - Check heatsinks of A401 and A403 as well as cooling channel of L121 for excessive dirt built-up or damage. | 1 | 0 | 1 | 1 | 0 | 1 | 0 | 0 | 1 | 1 | 0 | 0 | 1 | 0 | 0 | 1 | 0 | 0 | 0
66 | APSx LVPS Warning Temp. (Warm) | 720 |  | 4 | Over-temperature warning switches indicate heatsink temperature above 172 °F on LVPS chopper module A401 and/or LVPS rectifier module A403. | None | Under extremely hot ambient conditions and high load, sporadic appearance of this message may occur. | None | Watch other temperature messages. If occurs frequently, maintenance is recommended at next periodic maintenance cycle. | Review PTU's other ttProDiag messages: - Check heat sinks of LVPS modules A401 and A403 for excessive dirt built-up or damage. | Over-temperature warning switches indicate heatsink temperature above 172 °F on LVPS chopper module A401 and/or LVPS rectifier module A403. None | Watch other temperature messages. If occurs frequently, maintenance is recommended at next periodic maintenance cycle. | Review PTU's other ttProDiag messages: - Check heat sinks of LVPS modules A401 and A403 for excessive dirt built-up or damage. | 1 | 0 | 0 | 0 | 0 | 1 | 0 | 0 | 0 | 0 | 0 | 0 | 0 | 0 | 0 | 0 | 0 | 0 | 0
67 | APSx LVPS Input Voltage Out of Range | 730 |  | 4 | LVPS VDCin ≠ (160 to 580 VDC). | LVPS is shutdown. DC loads pwr'd by TL B+; if car’s V(Batt) < 25 V, batt. & ess'l loads disconn. | If no other faults are occurring, the LVPS should be in the READY mode, waiting for the input voltage to return within the specified range. | None | If Propulsion C/I sees acceptable voltage from main transformer, but APS does not, heavy maintenance is required | Review other CDT & PTU's ttProDiag messages: - Check/repair input current path via F101, A121, L121 & L411, - Check/replace U125/A125, A712_713, A702_703 and/or related wiring. | LVPS VDCin ≠ (160 to 580 VDC). LVPS is shutdown. DC loads pwr'd by TL B+; if car’s V(Batt) < 25 V, batt. & ess'l loads disconn. | If Propulsion C/I sees acceptable voltage from main transformer, but APS does not, heavy maintenance is required | Review other CDT & PTU's ttProDiag messages: - Check/repair input current path via F101, A121, L121 & L411, - Check/replace U125/A125, A712_713, A702_703 and/or related wiring. | 1 | 0 | 0 | 0 | 0 | 1 | 0 | 0 | 0 | 0 | 0 | 0 | 1 | 0 | 0 | 1 | 0 | 0 | 0
68 | APSx LVPS Output Over Voltage | 740 | 2068 | 2 | LVPS Vout > 47 VDC; typically 4x faults < 60s. | LVPS is locked out. DC loads pwr'd by TL B+; if car’s V(Batt) < 25 V, batt. & ess'l loads disconn. | Possible causes: - External battery charger is over-charging the battery, - A short circuit exists to some other vehicle voltage source or - Output voltage sensing circuit is faulty. Requires APS reset or power cycle to attempt re-start. | None | Report to Control Center. After finishing operating cycle, heavy maintenance is required. | Review PTU's other ttProDiag messages: - Check vehicle for ext. batt. charger or short to other voltage source, - Check output voltage sense wiring, - Check/replace A711_714, A701_704 and/or A406. | LVPS Vout > 47 VDC; typically 4x faults < 60s. LVPS is locked out. DC loads pwr'd by TL B+; if car’s V(Batt) < 25 V, batt. & ess'l loads disconn. | Report to Control Center. After finishing operating cycle, heavy maintenance is required. | Review PTU's other ttProDiag messages: - Check vehicle for ext. batt. charger or short to other voltage source, - Check output voltage sense wiring, - Check/replace A711_714, A701_704 and/or A406. | 1 | 0 | 1 | 1 | 0 | 1 | 0 | 0 | 1 | 1 | 0 | 0 | 1 | 0 | 0 | 1 | 0 | 0 | 0
69 | APSx Battery Temperature Error | 750 | 2069 | 2 | Battery temperature above upper limit (140 °F). | LVPS is locked out. DC loads pwr'd by TL B+; if car’s V(Batt) < 25 V, batt. & ess'l loads disconn. | Possible causes: - Battery is faulty, - Battery temperature sensor is faulty - Battery temperature sensor wiring is faulty or - Input circuit on A711_714 is faulty. Requires APS reset or power cycle to attempt re-start. | Vehicle battery | Report to Control Center. After finishing operating cycle, heavy maintenance is recommended. | Review PTU's other ttProDiag messages: - Chk vehicle battery for excessive temperature due to bad cells. - Chk/replace battery temp. sensor or A711_714, - Chk/repair sensor wiring. | Battery temperature above upper limit (140 °F). LVPS is locked out. DC loads pwr'd by TL B+; if car’s V(Batt) < 25 V, batt. & ess'l loads disconn. | Report to Control Center. After finishing operating cycle, heavy maintenance is recommended. | Review PTU's other ttProDiag messages: - Chk vehicle battery for excessive temperature due to bad cells. - Chk/replace battery temp. sensor or A711_714, - Chk/repair sensor wiring. | 1 | 0 | 1 | 0 | 0 | 1 | 0 | 0 | 1 | 1 | 0 | 0 | 1 | 0 | 0 | 1 | 0 | 0 | 0
70 | APSx Battery Temp. Sensor Failure | 760 | 2070 | 2 | Battery temperature compensation has been disabled due to temperature sensor circuit failure. | Temperature compensation will assume the default value of 20 °C. | Over a long period, operation of the LVPS without temperature compensation will shorten vehicle battery life. Possible causes: - Battery temperature sensor is faulty - Battery temperature sensor wiring is faulty or - Input circuit on A711_714 is faulty. | Battery temperature sensor | Report to Control Center. After finishing operating cycle, heavy maintenance is recommended. | Review PTU's other ttProDiag messages: - Chk/replace battery temp. sensor or A711_714, - Chk/repair sensor wiring. | Battery temperature compensation has been disabled due to temperature sensor circuit failure. Temperature compensation will assume the default value of 20 °C. | Report to Control Center. After finishing operating cycle, heavy maintenance is recommended. | Review PTU's other ttProDiag messages: - Chk/replace battery temp. sensor or A711_714, - Chk/repair sensor wiring. | 1 | 0 | 1 | 0 | 0 | 1 | 0 | 0 | 1 | 1 | 0 | 0 | 0 | 0 | 0 | 0 | 0 | 0 | 0
71 | APSx Battery Charge Time Error | 780 | 2071 | 2 | The battery charger remained in the constant current charge mode for 300 seconds. | LVPS is locked out. DC loads pwr'd by TL B+; if car’s V(Batt) < 25 V, batt. & ess'l loads disconn. | Possible causes: - Battery is faulty, - Output current sensing circuit is faulty or - Output voltage sensing circuit is faulty. Requires APS reset or power cycle to attempt re-start (at which point the timer will reset to 0 and begin counting up to 300 | Vehicle battery | Report to Control Center. After finishing operating cycle, heavy maintenance is recommended. | Review PTU's other ttProDiag messages: - Check vehicle battery for short cks and/or bad cells, - Check/replace U416, A711_714, A701_704 and/or related wiring. | The battery charger remained in the constant current charge mode for 300 seconds. LVPS is locked out. DC loads pwr'd by TL B+; if car’s V(Batt) < 25 V, batt. & ess'l loads disconn. | Report to Control Center. After finishing operating cycle, heavy maintenance is recommended. | Review PTU's other ttProDiag messages: - Check vehicle battery for short cks and/or bad cells, - Check/replace U416, A711_714, A701_704 and/or related wiring. | 1 | 0 | 1 | 0 | 0 | 1 | 0 | 0 | 1 | 1 | 0 | 0 | 1 | 0 | 0 | 1 | 0 | 0 | 0
Parameter Data
ID # | Name (max 60 characters) incl. Units | Available Update Rate (msec) | Scale | Offset | Decimal | Notes | Help General | Help Operations | Help Maintenance | Display | Log-P | VS-P | Log-A | VS-A | Way-RF | Way-HD | Cust | Signed | Log-Chg-P | Log-Sec-P | Update-mSec-P | Log-Chg-A | Log-Sec-A | Update-mSec-A
1 | APSx 4QC Input Voltage (Vac) | 100 | 0.0625 | 0 | 1 | AC input voltage, measured by voltage sensor A115/U115 | AC input voltage, measured by voltage sensor A115/U115 |  |  | 1 | 1 | 1 | 1 | 0 | 0 | 1 | 0 | 0 | 500 | 65535 | 2000 | 5 | 65535 | 2000
2 | APSx Inverter Input Voltage (Vac) | 100 | 0.0625 | 0 | 1 | Intermediate circuit voltage, measured by voltage sensor A215/U215 | Intermediate circuit voltage, measured by voltage sensor A215/U215 |  |  | 1 | 1 | 0 | 1 | 0 | 0 | 1 | 0 | 0 | 500 | 65535 | 2000 | 5 | 65535 | 2000
3 | APSx Inverter Output Voltage (Vac) | 100 | 0.0625 | 0 | 1 | AC output voltage, measured by actual value transformer A315 | AC output voltage, measured by actual value transformer A315 |  |  | 1 | 1 | 0 | 1 | 0 | 0 | 1 | 0 | 0 | 500 | 65535 | 2000 | 5 | 65535 | 2000
4 | APSx Inverter Output Current, Phase 1 (Amp AC) | 100 | 0.0625 | 0 | 1 | AC output current, L1 | AC output current, L1 |  |  | 1 | 1 | 0 | 1 | 0 | 0 | 1 | 0 | 0 | 500 | 65535 | 2000 | 5 | 65535 | 2000
5 | APSx Inverter Output Current, Phase 2 (Amp AC) | 100 | 0.0625 | 0 | 1 | AC output current, L2 | AC output current, L2 |  |  | 1 | 1 | 0 | 1 | 0 | 0 | 1 | 0 | 0 | 500 | 65535 | 2000 | 5 | 65535 | 2000
6 | APSx Inverter Output Current, Phase 3 (Amp AC) | 100 | 0.0625 | 0 | 1 | AC output current, L3 | AC output current, L3 |  |  | 1 | 1 | 0 | 1 | 0 | 0 | 1 | 0 | 0 | 500 | 65535 | 2000 | 5 | 65535 | 2000
7 | APSx LVPS Output Voltage (Vdc) | 100 | 0.0625 | 0 | 1 | LVPS output voltage | LVPS output voltage |  |  | 1 | 1 | 0 | 1 | 0 | 0 | 1 | 0 | 0 | 500 | 65535 | 2000 | 5 | 65535 | 2000
8 | APSx LVPS Output Current (Amp) | 100 | 0.0625 | 0 | 1 | LVPS output current, total | LVPS output current, total |  |  | 1 | 1 | 0 | 1 | 0 | 0 | 1 | 1 | 0 | 500 | 65535 | 2000 | 5 | 65535 | 2000
9 | APSx LVPS Battery Charging Current (Amp) | 100 | 0.0625 | 0 | 1 | LVPS battery charging current | LVPS battery charging current |  |  | 1 | 1 | 0 | 1 | 0 | 0 | 1 | 0 | 0 | 500 | 65535 | 2000 | 5 | 65535 | 2000
10 | APSx Battery Temperature (°C) | 100 | 0.0625 | 0 | 1 | Battery temperature in deg C | Battery temperature in deg C |  |  | 1 | 1 | 0 | 1 | 0 | 0 | 1 | 0 | 1 | 180 | 65535 | 2000 | 5 | 65535 | 2000
11 | Reserved | 100 | 0.0625 | 0 | 1 |  |  |  |  | 1 | 1 | 0 | 1 | 0 | 0 | 1 | 0 | 0 | 500 | 65535 | 2000 | 5 | 65535 | 2000

## CCTV
System: |  | CCTV system
Supplier: |  | Inter-M Corporation
Date Last Updated: |  | 2017-05-11
Software/Firmware Version:
SCI Name | Part Number/Descriptor | Version
ICAM | ICAM-4600 | 20120917
OCAM | OCAM-4600 | 20120815
FCAM | FCAM-4600 | 20120815
CCAM | CCAM-4600 | 20120917
DVR | DVR-4600 | 1.32
Status Data
Index | Name (max 60 characters) | Supplier Fault # | RTD Fault # | Severity (1-4) | Possible Cause | Effect | Notes | Faulty LRU | Operations Instructions | On-Train Maintenance Instructions | Help General | Help Operations | Help Maintenance | Display | Invert | Log-P | Trig-P | VS-P | Log-A | Trig-A | VS-A | Way-RF | Way-HD | Cust | Persist | GFT | PROP FT | FBCU FT | APU FT | HVAC FT | DOOR | FT6
0 | Interior camera 1 failure | 01 | 3000 | 3 | 1. Cable connection failure. 2. Camera failure. 3. Failure of POE Switch Hub connected to camera. 4. Incorrect IP/MAC Configuration | 1. Cannot view and recording live images 2. Surveillancethrough the camera is not possible. | 1. No video image will be shown on the screen. 2. Fault message shows on the MDS. | Camera, POE, Cable | Report to OCC. Ater finishing operating cycle, maintenance is recommended. | 1. Check physical cable connection of the camera 2. Check the POE switch. 3. Check LED status for PWR, Connection of Camera. If LED flashing irregular or off, recheck cable connection then replace camera. | Camera phyiscally damage Failure of all cable to the camera Camera angle is not proper Failure of PoE switch Hub connected to camera Incorrect IP/Mac configuration | Report to OCC. Ater finishing operating cycle, maintenance is recommended. | Check cable Check PoE Check IP/Mac Check camera angle Replace camera | 1 | 0 | 1 | 0 | 0 | 1 | 0 | 0 | 1 | 1 | 0 | 0 | 0 | 0 | 0 | 0 | 0 | 0 | 0
1 | Interior camera 2 failure | 02 | 3001 | 3 | 1. Cable connection failure. 2. Camera failure. 3. Failure of POE Switch Hub connected to camera. 4. Incorrect IP/MAC Configuration | 1. Cannot view and recording live images 2. Surveillancethrough the camera is not possible. | 1. No video image will be shown on the screen. 2. Fault message shows on the MDS. | Camera, POE, Cable | Report to OCC. Ater finishing operating cycle, maintenance is recommended. | 1. Check physical cable connection of the camera 2. Check the POE switch. 3. Check LED status for PWR, Connection of Camera. If LED flashing irregular or off, recheck cable connection then replace camera. | Camera phyiscally damage Failure of all cable to the camera Camera angle is not proper Failure of PoE switch Hub connected to camera Incorrect IP/Mac configuration | Report to OCC. Ater finishing operating cycle, maintenance is recommended. | Check cable Check PoE Check IP/Mac Check camera angle Replace camera | 1 | 0 | 1 | 0 | 0 | 1 | 0 | 0 | 1 | 1 | 0 | 0 | 0 | 0 | 0 | 0 | 0 | 0 | 0
2 | Interior camera 3 failure | 03 | 3002 | 3 | 1. Cable connection failure. 2. Camera failure. 3. Failure of POE Switch Hub connected to camera. 4. Incorrect IP/MAC Configuration | 1. Cannot view and recording live images 2. Surveillancethrough the camera is not possible. | 1. No video image will be shown on the screen. 2. Fault message shows on the MDS. | Camera, POE, Cable | Report to OCC. Ater finishing operating cycle, maintenance is recommended. | 1. Check physical cable connection of the camera 2. Check the POE switch. 3. Check LED status for PWR, Connection of Camera. If LED flashing irregular or off, recheck cable connection then replace camera. | Camera phyiscally damage Failure of all cable to the camera Camera angle is not proper Failure of PoE switch Hub connected to camera Incorrect IP/Mac configuration | Report to OCC. Ater finishing operating cycle, maintenance is recommended. | Check cable Check PoE Check IP/Mac Check camera angle Replace camera | 1 | 0 | 1 | 0 | 0 | 1 | 0 | 0 | 1 | 1 | 0 | 0 | 0 | 0 | 0 | 0 | 0 | 0 | 0
3 | Interior camera 4 failure | 04 | 3003 | 3 | 1. Cable connection failure. 2. Camera failure. 3. Failure of POE Switch Hub connected to camera. 4. Incorrect IP/MAC Configuration | 1. Cannot view and recording live images 2. Surveillancethrough the camera is not possible. | 1. No video image will be shown on the screen. 2. Fault message shows on the MDS. | Camera, POE, Cable | Report to OCC. Ater finishing operating cycle, maintenance is recommended. | 1. Check physical cable connection of the camera 2. Check the POE switch. 3. Check LED status for PWR, Connection of Camera. If LED flashing irregular or off, recheck cable connection then replace camera. | Camera phyiscally damage Failure of all cable to the camera Camera angle is not proper Failure of PoE switch Hub connected to camera Incorrect IP/Mac configuration | Report to OCC. Ater finishing operating cycle, maintenance is recommended. | Check cable Check PoE Check IP/Mac Check camera angle Replace camera | 1 | 0 | 1 | 0 | 0 | 1 | 0 | 0 | 1 | 1 | 0 | 0 | 0 | 0 | 0 | 0 | 0 | 0 | 0
4 | Interior camera 5 failure | 05 | 3004 | 3 | 1. Cable connection failure. 2. Camera failure. 3. Failure of POE Switch Hub connected to camera. 4. Incorrect IP/MAC Configuration | 1. Cannot view and recording live images 2. Surveillancethrough the camera is not possible. | 1. No video image will be shown on the screen. 2. Fault message shows on the MDS. | Camera, POE, Cable | Report to OCC. Ater finishing operating cycle, maintenance is recommended. | 1. Check physical cable connection of the camera 2. Check the POE switch. 3. Check LED status for PWR, Connection of Camera. If LED flashing irregular or off, recheck cable connection then replace camera. | Camera phyiscally damage Failure of all cable to the camera Camera angle is not proper Failure of PoE switch Hub connected to camera Incorrect IP/Mac configuration | Report to OCC. Ater finishing operating cycle, maintenance is recommended. | Check cable Check PoE Check IP/Mac Check camera angle Replace camera | 1 | 0 | 1 | 0 | 0 | 1 | 0 | 0 | 1 | 1 | 0 | 0 | 0 | 0 | 0 | 0 | 0 | 0 | 0
5 | Interior camera 6 failure | 06 | 3005 | 3 | 1. Cable connection failure. 2. Camera failure. 3. Failure of POE Switch Hub connected to camera. 4. Incorrect IP/MAC Configuration | 1. Cannot view and recording live images 2. Surveillancethrough the camera is not possible. | 1. No video image will be shown on the screen. 2. Fault message shows on the MDS. | Camera, POE, Cable | Report to OCC. Ater finishing operating cycle, maintenance is recommended. | 1. Check physical cable connection of the camera 2. Check the POE switch. 3. Check LED status for PWR, Connection of Camera. If LED flashing irregular or off, recheck cable connection then replace camera. | Camera phyiscally damage Failure of all cable to the camera Camera angle is not proper Failure of PoE switch Hub connected to camera Incorrect IP/Mac configuration | Report to OCC. Ater finishing operating cycle, maintenance is recommended. | Check cable Check PoE Check IP/Mac Check camera angle Replace camera | 1 | 0 | 1 | 0 | 0 | 1 | 0 | 0 | 1 | 1 | 0 | 0 | 0 | 0 | 0 | 0 | 0 | 0 | 0
6 | Interior camera 7 failure | 07 | 3006 | 3 | 1. Cable connection failure. 2. Camera failure. 3. Failure of POE Switch Hub connected to camera. 4. Incorrect IP/MAC Configuration | 1. Cannot view and recording live images 2. Surveillancethrough the camera is not possible. | 1. No video image will be shown on the screen. 2. Fault message shows on the MDS. | Camera, POE, Cable | Report to OCC. Ater finishing operating cycle, maintenance is recommended. | 1. Check physical cable connection of the camera 2. Check the POE switch. 3. Check LED status for PWR, Connection of Camera. If LED flashing irregular or off, recheck cable connection then replace camera. | Camera phyiscally damage Failure of all cable to the camera Camera angle is not proper Failure of PoE switch Hub connected to camera Incorrect IP/Mac configuration | Report to OCC. Ater finishing operating cycle, maintenance is recommended. | Check cable Check PoE Check IP/Mac Check camera angle Replace camera | 1 | 0 | 1 | 0 | 0 | 1 | 0 | 0 | 1 | 1 | 0 | 0 | 0 | 0 | 0 | 0 | 0 | 0 | 0
7 | Interior camera 8 failure | 08 | 3007 | 3 | 1. Cable connection failure. 2. Camera failure. 3. Failure of POE Switch Hub connected to camera. 4. Incorrect IP/MAC Configuration | 1. Cannot view and recording live images 2. Surveillancethrough the camera is not possible. | 1. No video image will be shown on the screen. 2. Fault message shows on the MDS. | Camera, POE, Cable | Report to OCC. Ater finishing operating cycle, maintenance is recommended. | 1. Check physical cable connection of the camera 2. Check the POE switch. 3. Check LED status for PWR, Connection of Camera. If LED flashing irregular or off, recheck cable connection then replace camera. | Camera phyiscally damage Failure of all cable to the camera Camera angle is not proper Failure of PoE switch Hub connected to camera Incorrect IP/Mac configuration | Report to OCC. Ater finishing operating cycle, maintenance is recommended. | Check cable Check PoE Check IP/Mac Check camera angle Replace camera | 1 | 0 | 1 | 0 | 0 | 1 | 0 | 0 | 1 | 1 | 0 | 0 | 0 | 0 | 0 | 0 | 0 | 0 | 0
8 | Outside camera 1 failure | 09 | 3008 | 3 | 1. Cable connection failure. 2. Camera failure. 3. Failure of POE Switch Hub connected to camera. 4.heater is not working 5.Incorrect IP/MAC Configuration | 1. Cannot view and recording live images 2. Surveillancethrough the camera is not possible. | 1. No video image will be shown on the screen. 2. Fault message shows on the MDS. | Camera, POE, Cable | Report to OCC. Ater finishing operating cycle, maintenance is recommended. | 1. Check physical cable connection of the camera 2. Check the POE switch. 3. Check LED status for PWR, Connection of Camera. If LED flashing irregular or off, recheck cable connection then replace camera. | Camera phyiscally damage Failure of all cable to the camera Camera angle is not proper Failure of PoE switch Hub connected to camera Incorrect IP/Mac configuration | Report to OCC. Ater finishing operating cycle, maintenance is recommended. | Check cable Check PoE Check IP/Mac Check camera angle Replace camera | 1 | 0 | 1 | 0 | 0 | 1 | 0 | 0 | 1 | 1 | 0 | 0 | 0 | 0 | 0 | 0 | 0 | 0 | 0
9 | Outside camera 2 failure | 10 | 3009 | 3 | 1. Cable connection failure. 2. Camera failure. 3. Failure of POE Switch Hub connected to camera. 4.heater is not working 5.Incorrect IP/MAC Configuration | 1. Cannot view and recording live images 2. Surveillancethrough the camera is not possible. | 1. No video image will be shown on the screen. 2. Fault message shows on the MDS. | Camera, POE, Cable | Report to OCC. Ater finishing operating cycle, maintenance is recommended. | 1. Check physical cable connection of the camera 2. Check the POE switch. 3. Check LED status for PWR, Connection of Camera. If LED flashing irregular or off, recheck cable connection then replace camera. | Camera phyiscally damage Failure of all cable to the camera Camera angle is not proper Failure of PoE switch Hub connected to camera Incorrect IP/Mac configuration | Report to OCC. Ater finishing operating cycle, maintenance is recommended. | Check cable Check PoE Check IP/Mac Check camera angle Replace camera | 1 | 0 | 1 | 0 | 0 | 1 | 0 | 0 | 1 | 1 | 0 | 0 | 0 | 0 | 0 | 0 | 0 | 0 | 0
10 | Outside camera 3 failure | 11 | 3010 | 3 | 1. Cable connection failure. 2. Camera failure. 3. Failure of POE Switch Hub connected to camera. 4.heater is not working 5.Incorrect IP/MAC Configuration | 1. Cannot view and recording live images 2. Surveillancethrough the camera is not possible. | 1. No video image will be shown on the screen. 2. Fault message shows on the MDS. | Camera, POE, Cable | Report to OCC. Ater finishing operating cycle, maintenance is recommended. | 1. Check physical cable connection of the camera 2. Check the POE switch. 3. Check LED status for PWR, Connection of Camera. If LED flashing irregular or off, recheck cable connection then replace camera. | Camera phyiscally damage Failure of all cable to the camera Camera angle is not proper Failure of PoE switch Hub connected to camera Incorrect IP/Mac configuration | Report to OCC. Ater finishing operating cycle, maintenance is recommended. | Check cable Check PoE Check IP/Mac Check camera angle Replace camera | 1 | 0 | 1 | 0 | 0 | 1 | 0 | 0 | 1 | 1 | 0 | 0 | 0 | 0 | 0 | 0 | 0 | 0 | 0
11 | Outside camera 4 failure | 12 | 3011 | 3 | 1. Cable connection failure. 2. Camera failure. 3. Failure of POE Switch Hub connected to camera. 4.heater is not working 5.Incorrect IP/MAC Configuration | 1. Cannot view and recording live images 2. Surveillancethrough the camera is not possible. | 1. No video image will be shown on the screen. 2. Fault message shows on the MDS. | Camera, POE, Cable | Report to OCC. Ater finishing operating cycle, maintenance is recommended. | 1. Check physical cable connection of the camera 2. Check the POE switch. 3. Check LED status for PWR, Connection of Camera. If LED flashing irregular or off, recheck cable connection then replace camera. | Camera phyiscally damage Failure of all cable to the camera Camera angle is not proper Failure of PoE switch Hub connected to camera Incorrect IP/Mac configuration | Report to OCC. Ater finishing operating cycle, maintenance is recommended. | Check cable Check PoE Check IP/Mac Check camera angle Replace camera | 1 | 0 | 1 | 0 | 0 | 1 | 0 | 0 | 1 | 1 | 0 | 0 | 0 | 0 | 0 | 0 | 0 | 0 | 0
12 | Cab camera 1 failure | 13 | 3012 | 3 | 1. Cable connection failure. 2. Camera failure. 3. Failure of POE Switch Hub connected to camera. 4. Incorrect IP/MAC Configuration | 1. Cannot view and recording live images 2. Surveillancethrough the camera is not possible. | 1. No video image will be shown on the screen. 2. Fault message shows on the MDS. | Camera, POE, Cable | Report to OCC. Ater finishing operating cycle, maintenance is recommended. | 1. Check physical cable connection of the camera 2. Check the POE switch. 3. Check LED status for PWR, Connection of Camera. If LED flashing irregular or off, recheck cable connection then replace camera. | Camera phyiscally damage Failure of all cable to the camera Camera angle is not proper Failure of PoE switch Hub connected to camera Incorrect IP/Mac configuration | Report to OCC. Ater finishing operating cycle, maintenance is recommended. | Check cable Check PoE Check IP/Mac Check camera angle Replace camera | 1 | 0 | 1 | 0 | 0 | 1 | 0 | 0 | 1 | 1 | 0 | 0 | 0 | 0 | 0 | 0 | 0 | 0 | 0
13 | Cab camera 2 failure | 14 | 3013 | 3 | 1. Cable connection failure. 2. Camera failure. 3. Failure of POE Switch Hub connected to camera. 4. Incorrect IP/MAC Configuration | 1. Cannot view and recording live images 2. Surveillancethrough the camera is not possible. | 1. No video image will be shown on the screen. 2. Fault message shows on the MDS. | Camera, POE, Cable | Report to OCC. Ater finishing operating cycle, maintenance is recommended. | 1. Check physical cable connection of the camera 2. Check the POE switch. 3. Check LED status for PWR, Connection of Camera. If LED flashing irregular or off, recheck cable connection then replace camera. | Camera phyiscally damage Failure of all cable to the camera Camera angle is not proper Failure of PoE switch Hub connected to camera Incorrect IP/Mac configuration | Report to OCC. Ater finishing operating cycle, maintenance is recommended. | Check cable Check PoE Check IP/Mac Check camera angle Replace camera | 1 | 0 | 1 | 0 | 0 | 1 | 0 | 0 | 1 | 1 | 0 | 0 | 0 | 0 | 0 | 0 | 0 | 0 | 0
14 | Front Facing camera 1 failure | 15 | 3014 | 3 | 1. Cable connection failure. 2. Camera failure. 3. Failure of POE Switch Hub connected to camera. 4. Incorrect IP/MAC Configuration | 1. Cannot view and recording live images 2. Surveillancethrough the camera is not possible. | 1. No video image will be shown on the screen. 2. Fault message shows on the MDS. | Camera, POE, Cable | Report to OCC. Ater finishing operating cycle, maintenance is recommended. | 1. Check physical cable connection of the camera 2. Check the POE switch. 3. Check LED status for PWR, Connection of Camera. If LED flashing irregular or off, recheck cable connection then replace camera. | Camera phyiscally damage Failure of all cable to the camera Camera angle is not proper Failure of PoE switch Hub connected to camera Incorrect IP/Mac configuration | Report to OCC. Ater finishing operating cycle, maintenance is recommended. | Check cable Check PoE Check IP/Mac Check camera angle Replace camera | 1 | 0 | 1 | 0 | 0 | 1 | 0 | 0 | 1 | 1 | 0 | 0 | 0 | 0 | 0 | 0 | 0 | 0 | 0
15 | Front Facing camera 2 failure | 16 | 3015 | 3 | 1. Cable connection failure. 2. Camera failure. 3. Failure of POE Switch Hub connected to camera. 4. Incorrect IP/MAC Configuration | 1. Cannot view and recording live images 2. Surveillancethrough the camera is not possible. | 1. No video image will be shown on the screen. 2. Fault message shows on the MDS. | Camera, POE, Cable | Report to OCC. Ater finishing operating cycle, maintenance is recommended. | 1. Check physical cable connection of the camera 2. Check the POE switch. 3. Check LED status for PWR, Connection of Camera. If LED flashing irregular or off, recheck cable connection then replace camera. | Camera phyiscally damage Failure of all cable to the camera Camera angle is not proper Failure of PoE switch Hub connected to camera Incorrect IP/Mac configuration | Report to OCC. Ater finishing operating cycle, maintenance is recommended. | Check cable Check PoE Check IP/Mac Check camera angle Replace camera | 1 | 0 | 1 | 0 | 0 | 1 | 0 | 0 | 1 | 1 | 0 | 0 | 0 | 0 | 0 | 0 | 0 | 0 | 0
16 | POE switch hub 1 failure | 17 | 3016 | 2 | 1. Faulty PoE 2. Lossen connection at the POE(power/uplink) 3. POE Switch Hub failure. 4. IP/MAC configuration error | 1. No streaming image transmit to DVR from faulty PoE 2. No image recording of that faulty POE by DVR. 3. Delay for image streaming | 1. No video image will be shown on the screen. 2. Fault message shows on the MDS. | POE, Connector | Report to OCC. Ater finishing operating cycle, maintenance is recommended. | 1. Check the power of POE by LED. 2. Check physical cable connection | Faulty PoE Bad connection, Maybe. IP/MAC configuration error | Report to OCC. Ater finishing operating cycle, maintenance is recommended. | 1. Check the power of POE by LED. 2. Check physical cable connection 3. Replace PoE | 1 | 0 | 1 | 0 | 0 | 1 | 0 | 0 | 1 | 1 | 0 | 0 | 1 | 0 | 0 | 0 | 0 | 0 | 0
17 | POE switch hub 2 failure | 18 | 3017 | 2 | 1. Faulty PoE 2. Lossen connection at the POE(power/uplink) 3. POE Switch Hub failure. 4. IP/MAC configuration error | 1. No streaming image transmit to DVR from faulty PoE 2. No image recording of that faulty POE by DVR. 3. Delay for image streaming | 1. No video image will be shown on the screen. 2. Fault message shows on the MDS. | POE, Connector | Report to OCC. Ater finishing operating cycle, maintenance is recommended. | 1. Check the power of POE by LED. 2. Check physical cable connection | Faulty PoE Bad connection, Maybe. IP/MAC configuration error | Report to OCC. Ater finishing operating cycle, maintenance is recommended. | 1. Check the power of POE by LED. 2. Check physical cable connection 3. Replace PoE | 1 | 0 | 1 | 0 | 0 | 1 | 0 | 0 | 1 | 1 | 0 | 0 | 1 | 0 | 0 | 0 | 0 | 0 | 0
18 | DVR 1 MDS communication failure | 19 | 3018 | 2 | 1. Communication loss between DVR and MDS 2. Power failure for CCTV or DVR (CB trip) 3. Other system communication loss with MDS 4. DVR faulty 5. Cabling issue. | 1. No available communication with MDS. | 1. No data transimmission to MDS. 2. No DVR status report to MDS. 3. No time sync. Data transmitted | DVR | Report to OCC. Ater finishing operating cycle, maintenance is recommended. | 1. Check CCTV CB 2. Check Lonwork cable at DVR 3. Check LonWorks card. 4. Check DVR power connection. | 1. Communication loss between DVR and MDS 2. Power failure for CCTV or DVR (CB trip) 3. Other system communication loss with MDS 4. DVR faulty 5. Cabling issue. | Report to OCC. Ater finishing operating cycle, maintenance is recommended. | 1. Check CCTV CB 2. Check Lonwork cable at DVR 3. Check LonWorks card. 4. Check DVR power connection. | 1 | 0 | 1 | 0 | 0 | 1 | 0 | 0 | 1 | 1 | 0 | 0 | 0 | 0 | 0 | 0 | 0 | 0 | 0
19 | DVR 1 LAN connection failure | 20 | 3019 | 2 | 1. DVR LAN connection failure. | 1.No live image on the screen, No recording on recording media. | 1. No video notice will be shown on the screen. 2. Send the Fault camera message to MDS. 3. Send the Fault POE SW message to MDS. | LAN cable connection or DVR | Report to OCC. Ater finishing operating cycle, maintenance is recommended. | 1. Check LAN cable connection. 2. Check the LAN LED status of DVR(Ethernet com status). If LED is not in normal condition, replace Ethernet Board of DVR or DVR unit itself. | 1. DVR LAN connection failure. 2.No live image on the screen, No recording on recording media. | Report to OCC. Ater finishing operating cycle, maintenance is recommended. | 1. Check LAN cable connection. 2. Check the LAN LED status of DVR(Ethernet com status). If LED is not in normal condition, replace Ethernet Board of DVR or DVR unit itself. | 1 | 0 | 1 | 0 | 0 | 1 | 0 | 0 | 1 | 1 | 0 | 0 | 1 | 0 | 0 | 0 | 0 | 0 | 0
20 | DVR 2 MDS communication failure | 21 | 3020 | 2 | 1. Communication loss between DVR and MDS 2. Power failure for CCTV or DVR (CB trip) 3. Other system communication loss with MDS 4. DVR faulty 5. Cabling issue. | 1. No available communication with MDS. | 1. No data transimmission to MDS. 2. No DVR status report to MDS. 3. No time sync. Data transmitted | DVR | Report to OCC. Ater finishing operating cycle, maintenance is recommended. | 1. Check CCTV CB 2. Check Lonwork cable at DVR 3. Check LonWorks card. 4. Check DVR power connection. | 1. Communication loss between DVR and MDS 2. Power failure for CCTV or DVR (CB trip) 3. Other system communication loss with MDS 4. DVR faulty 5. Cabling issue. | Report to OCC. Ater finishing operating cycle, maintenance is recommended. | 1. Check CCTV CB 2. Check Lonwork cable at DVR 3. Check LonWorks card. 4. Check DVR power connection. | 1 | 0 | 1 | 0 | 0 | 1 | 0 | 0 | 1 | 1 | 0 | 0 | 0 | 0 | 0 | 0 | 0 | 0 | 0
21 | DVR 2 LAN connection failure | 22 | 3021 | 2 | 1. DVR LAN connection failure. | 1.No live image on the screen, No recording on recording media. | 1. No video notice will be shown on the screen. 2. Send the Fault camera message to MDS. 3. Send the Fault POE SW message to MDS. | LAN cable connection or DVR | Report to OCC. Ater finishing operating cycle, maintenance is recommended. | 1. Check LAN cable connection. 2. Check the LAN LED status of DVR(Ethernet com status). If LED is not in normal condition, replace Ethernet Board of DVR or DVR unit itself. | 1. DVR LAN connection failure. 2.No live image on the screen, No recording on recording media. | Report to OCC. Ater finishing operating cycle, maintenance is recommended. | 1. Check LAN cable connection. 2. Check the LAN LED status of DVR(Ethernet com status). If LED is not in normal condition, replace Ethernet Board of DVR or DVR unit itself. | 1 | 0 | 1 | 0 | 0 | 1 | 0 | 0 | 1 | 1 | 0 | 0 | 1 | 0 | 0 | 0 | 0 | 0 | 0
Parameter Data
ID # | Name (max 60 characters) incl. Units | Available Update Rate (msec) | Scale | Offset | Decimal | Notes | Help General | Help Operations | Help Maintenance | Display | Log-P | VS-P | Log-A | VS-A | Way-RF | Way-HD | Cust | Signed | Log-Chg-P | Log-Sec-P | Update-mSec-P | Log-Chg-A | Log-Sec-A | Update-mSec-A

## COMM
System: |  | Communication System
Supplier: |  | Woojin
Date Last Updated: |  | 2017-11-10
Software/Firmware Version:
Status Data
Index | Name (max 60 characters) | Supplier Fault # | RTD Fault # | Severity (1-4) | Possible Cause | Effect | Notes | Faulty LRU | Operations Instructions | On-Train Maintenance Instructions | Help General | Help Operations | Help Maintenance | Display | Invert | Log-P | Trig-P | VS-P | Log-A | Trig-A | VS-A | Way-RF | Way-HD | Cust | Persist | GFT | PROP FT | FBCU FT | APU FT | HVAC FT | DOOR | FT6
0 | CCP failure. | 1001 | 4000 | 3 | 1. CCP PCB 485 communication IC failure. 2. CCP SW failure. 3. Loose connection between CCP and CRA. 4.Damaged CCP1 control board. | 1. It shall automatically replace to another CCP within Cab On car. | none | CCP | Power cycle CCP1. If condition does not clear, report to control center. | 1. If touch screen not recognized, replace the touch pad. 2. If CCP GUI Control is irregular, replace CCP. 3. The 485 communication is used by multi drop method. Check internal 485 communication Line. 4.CCP 485 communicationCCP 485 IC check. | 1. CCP PCB 485 communication IC failure. 2. CCP SW failure. 3. Loose connection between CCP and CRA. 4.Damaged CCP1 control board. 1. It shall automatically replace to another CCP within Cab On car. | Power cycle CCP1. If condition does not clear, report to control center. | 1. If touch screen not recognized, replace the touch pad. 2. If CCP GUI Control is irregular, replace CCP. 3. The 485 communication is used by multi drop method. Check internal 485 communication Line. 4.CCP 485 communicationCCP 485 IC check. | 1 | 0 | 1 | 0 | 0 | 1 | 0 | 0 | 1 | 1 | 0 | 0 | 0 | 0 | 0 | 0 | 0 | 0 | 0
1 | LIC LonWorks failure. | 2001 | 4001 | 3 | 1. GPS time information check 2. Loosed connection between CRA and CDT. 3. Damage on LIC board. 4. PSA (Power supply of CRA) error. | 1. Cannot transfer train operating information to Wayside. 2. Cannot transfer Communication System information to CDT. | none | PSA or LIC | Power cycle CRA. If condition does not clear, report to control center. | 1.GPS time information check. If the system time is set before 2008, the communication is lost. 2. Check PSA power. If it occurs by PSA power error, replace PSA. 3. Check each LED status for LIC. If LED is irregular, replace LIC. | 1. GPS time information check 2. Loosed connection between CRA and CDT. 3. Damage on LIC board. 4. PSA (Power supply of CRA) error. 1. Cannot transfer train operating information to Wayside. 2. Cannot transfer Communication System information to CDT. | Power cycle CRA. If condition does not clear, report to control center. | 1.GPS time information check. If the system time is set before 2008, the communication is lost. 2. Check PSA power. If it occurs by PSA power error, replace PSA. 3. Check each LED status for LIC. If LED is irregular, replace LIC. | 1 | 0 | 1 | 1 | 0 | 1 | 0 | 0 | 1 | 1 | 0 | 0 | 0 | 0 | 0 | 0 | 0 | 0 | 0
2 | VTX failure. | 2002 | 4002 | 2 | 1. VTX PCB 485 communication IC failure. 2. Damage on VTX board. | 1. Cannot display any information on PID. | none | PSA or VTX | Power cycle CRA. If condition does not clear, report to control center. | 1. If status of CNCS LED is normal and all of PID video is irregular, replace VTX. 2. At least one of PID is normal, then VTX is normal. Check coaxial cable. | 1. VTX PCB 485 communication IC failure. 2. Damage on VTX board. 1. Cannot display any information on PID. | Power cycle CRA. If condition does not clear, report to control center. | 1. If status of CNCS LED is normal and all of PID video is irregular, replace VTX. 2. At least one of PID is normal, then VTX is normal. Check coaxial cable. | 1 | 0 | 1 | 0 | 0 | 1 | 0 | 0 | 1 | 1 | 0 | 0 | 0 | 0 | 0 | 0 | 0 | 0 | 0
3 | VOIP failure. | 2003 | 4003 | 3 | 1. VOIP PCB 485 communication IC check. 2. Damaged VOIP board. | 1. PAC1 operating, but automatically replaced by PAC2 when error occurs. | none | PSA or PAC or AAB | Power cycle CRA. If cond. persists, report to control center. | 1. If status of LED on PAC is irregular, replace PAC. 2. If sound quality for PA is irregular, replace AAB. 3. If status of LED is normal but multiple train consist info and sync. of PIS doesn't match, check PSA. 4. If PA & PIS don't match on each car 5. Because the 485 communication is used by multidrop method, check internal 485 communication Line. | 1. VOIP PCB 485 communication IC check. 2. Damaged VOIP board. 1. PAC1 operating, but automatically replaced by PAC2 when error occurs. | Power cycle CRA. If cond. persists, report to control center. | 1. If status of LED on PAC is irregular, replace PAC. 2. If sound quality for PA is irregular, replace AAB. 3. If status of LED is normal but multiple train consist info and sync. of PIS doesn't match, check PSA. 4. If PA & PIS don't match on each car 5. Because the 485 communication is used by multidrop method, check internal 485 communication Line. | 1 | 0 | 1 | 0 | 0 | 1 | 0 | 0 | 1 | 1 | 0 | 0 | 0 | 0 | 0 | 0 | 0 | 0 | 0
4 | PAC failure. | 2004 | 4004 | 2 | 1. PAC PCB 485 communication IC check. 2. Damaged VOIP board. | 1. PAC1 operating, but automatically replaced by PAC2 when error occurs. | none | PSA or PAC or AAB | Power cycle CRA. If cond. persists, report to control center. | 1. If status of LED on PAC is irregular, replace PAC. 2. If sound quality for PA is irregular, replace AAB. 3. If status of LED is normal but multiple train consist info and sync. of PIS doesn't match, check PSA. 4. If PA & PIS don't match on each car 5. Because the 485 communication is used by multidrop method, check internal 485 communication Line. | 1. PAC PCB 485 communication IC check. 2. Damaged VOIP board. 1. PAC1 operating, but automatically replaced by PAC2 when error occurs. | Power cycle CRA. If cond. persists, report to control center. | 1. If status of LED on PAC is irregular, replace PAC. 2. If sound quality for PA is irregular, replace AAB. 3. If status of LED is normal but multiple train consist info and sync. of PIS doesn't match, check PSA. 4. If PA & PIS don't match on each car 5. Because the 485 communication is used by multidrop method, check internal 485 communication Line. | 1 | 0 | 1 | 0 | 0 | 1 | 0 | 0 | 1 | 1 | 0 | 0 | 0 | 0 | 0 | 0 | 0 | 0 | 0
5 | LIC Main Process failure. | 2005 | 4005 | 2 | 1. GPS time information check 2. Damage on LIC board. 3.Loosed connection between CRA and CDT. | 1. Cannot transfer train operating information to Wayside. 2. Cannot transfer Communication System information to CDT. | none | PSA or LIC | 1. Power cycle CRA. 2. GPS time check 3. If condition does not clear, report to control center. | 1. Check PSA power. If it occurs by PSA power error, replace PSA. 2. Check each LED status for LIC. If LED is irregular, replace LIC. | 1. GPS time information check 2. Damage on LIC board. 3.Loosed connection between CRA and CDT. 1. Cannot transfer train operating information to Wayside. 2. Cannot transfer Communication System information to CDT. | 1. Power cycle CRA. 2. GPS time check 3. If condition does not clear, report to control center. | 1. Check PSA power. If it occurs by PSA power error, replace PSA. 2. Check each LED status for LIC. If LED is irregular, replace LIC. | 1 | 0 | 1 | 1 | 0 | 1 | 0 | 0 | 1 | 1 | 0 | 0 | 0 | 0 | 0 | 0 | 0 | 0 | 0
6 | FDI failure | 3001 | 4006 | 2 | 1. FDI PCB 485 communication IC failure. 2. Damage on LEDC board. 3. Loose connection between FDI1 and COMM. 4. 485 line check 5. Power supply error. | 1.Cannot display destination information for FDI1 | none | FDI | Power cycle FDI. | 1. Check internal RS 485 communication line. 2. Replace LED Module which occurs error. 3. Replace the FDI. 4. Because the 485 communication is used by multidrop method, check internal 485 communication Line. | 1. FDI PCB 485 communication IC failure. 2. Damage on LEDC board. 3. Loose connection between FDI1 and COMM. 4. 485 line check 5. Power supply error. 1.Cannot display destination information for FDI1 | Power cycle FDI. | 1. Check internal RS 485 communication line. 2. Replace LED Module which occurs error. 3. Replace the FDI. 4. Because the 485 communication is used by multidrop method, check internal 485 communication Line. | 1 | 0 | 1 | 0 | 0 | 1 | 0 | 0 | 1 | 1 | 0 | 0 | 0 | 0 | 0 | 0 | 0 | 0 | 0
7 | SDI1 failure | 3002 | 4007 | 2 | 1. SDI1 PCB 485 communication IC failure. 2. Damage on LEDC board. 3. Loose connection between SDI1 and COMM. 4. 485 line check 5. Power supply error. | 1.Cannot display destination information for SDI1 | none | SDI | Power cycle SDI. | 1. Check internal RS 485 communication line. 2. Replace LED Module which occurs error. 3. Replace the SDI. 4. Because the 485 communication is used by multidrop method, check internal 485 communication Line. | 1. SDI1 PCB 485 communication IC failure. 2. Damage on LEDC board. 3. Loose connection between SDI1 and COMM. 4. 485 line check 5. Power supply error. 1.Cannot display destination information for SDI1 | Power cycle SDI. | 1. Check internal RS 485 communication line. 2. Replace LED Module which occurs error. 3. Replace the SDI. 4. Because the 485 communication is used by multidrop method, check internal 485 communication Line. | 1 | 0 | 1 | 0 | 0 | 1 | 0 | 0 | 1 | 1 | 0 | 0 | 0 | 0 | 0 | 0 | 0 | 0 | 0
8 | SDI2 failure | 3003 | 4008 | 2 | 1. SDI2 PCB 485 communication IC failure. 2. Damage on LEDC board. 3. Loose connection between SDI2 and COMM. 4. 485 line check. 5. Power supply error. | 1.Cannot display destination information for SDI2 | none | SDI | Power cycle SDI. | 1. Check internal RS 485 communication line. 2. Replace LED Module which occurs error. 3. Replace the SDI. 4. Because the 485 communication is used by multidrop method, check internal 485 communication Line. | 1. SDI2 PCB 485 communication IC failure. 2. Damage on LEDC board. 3. Loose connection between SDI2 and COMM. 4. 485 line check. 5. Power supply error. 1.Cannot display destination information for SDI2 | Power cycle SDI. | 1. Check internal RS 485 communication line. 2. Replace LED Module which occurs error. 3. Replace the SDI. 4. Because the 485 communication is used by multidrop method, check internal 485 communication Line. | 1 | 0 | 1 | 0 | 0 | 1 | 0 | 0 | 1 | 1 | 0 | 0 | 0 | 0 | 0 | 0 | 0 | 0 | 0
9 | SDI3 failure | 3004 | 4009 | 2 | 1.SDI3 PCB 485 communication IC failure. 2. Damage on LEDC board. 3. Loose connection between SDI3 and COMM. 4. 485 line check. 5. Power supply error. | 1.Cannot display destination information for SDI3 | none | SDI | Power cycle SDI. | 1. Check internal RS 485 communication line. 2. Replace LED Module which occurs error. 3. Replace the SDI. 4. Because the 485 communication is used by multidrop method, check internal 485 communication Line. | 1.SDI3 PCB 485 communication IC failure. 2. Damage on LEDC board. 3. Loose connection between SDI3 and COMM. 4. 485 line check. 5. Power supply error. 1.Cannot display destination information for SDI3 | Power cycle SDI. | 1. Check internal RS 485 communication line. 2. Replace LED Module which occurs error. 3. Replace the SDI. 4. Because the 485 communication is used by multidrop method, check internal 485 communication Line. | 1 | 0 | 1 | 0 | 0 | 1 | 0 | 0 | 1 | 1 | 0 | 0 | 0 | 0 | 0 | 0 | 0 | 0 | 0
10 | SDI4 failure | 3005 | 4010 | 2 | 1.SDI4 PCB 485 communication IC failure. 2. Damage on LEDC board. 3. Loose connection between SDI4 and COMM. 4. 485 line check. 5. Power supply error. | 1.Cannot display destination information for SDI4 | none | SDI | Power cycle SDI. | 1. Check internal RS 485 communication line. 2. Replace LED Module which occurs error. 3. Replace the SDI. 4. Because the 485 communication is used by multidrop method, check internal 485 communication Line. | 1.SDI4 PCB 485 communication IC failure. 2. Damage on LEDC board. 3. Loose connection between SDI4 and COMM. 4. 485 line check. 5. Power supply error. 1.Cannot display destination information for SDI4 | Power cycle SDI. | 1. Check internal RS 485 communication line. 2. Replace LED Module which occurs error. 3. Replace the SDI. 4. Because the 485 communication is used by multidrop method, check internal 485 communication Line. | 1 | 0 | 1 | 0 | 0 | 1 | 0 | 0 | 1 | 1 | 0 | 0 | 0 | 0 | 0 | 0 | 0 | 0 | 0
11 | PII1 failure | 3006 | 4011 | 2 | 1.PII1 PCB 485 communication IC failure. 2. Damage on LEDC board. 3. Loose connection between PII1 and COMM. 4. 485 line check. 5. Power supply error. | 1. Cannot display Passenger Information. | none | PII | Power cycle PII. | 1. Check internal RS 485 communication line. 2. Replace LED Module which occurs error. 3. Replace the PII. 4. Because the 485 communication is used by multidrop method, check internal 485 communication Line. | 1.PII1 PCB 485 communication IC failure. 2. Damage on LEDC board. 3. Loose connection between PII1 and COMM. 4. 485 line check. 5. Power supply error. 1. Cannot display Passenger Information. | Power cycle PII. | 1. Check internal RS 485 communication line. 2. Replace LED Module which occurs error. 3. Replace the PII. 4. Because the 485 communication is used by multidrop method, check internal 485 communication Line. | 1 | 0 | 1 | 0 | 0 | 1 | 0 | 0 | 1 | 1 | 0 | 0 | 0 | 0 | 0 | 0 | 0 | 0 | 0
12 | PII2 failure | 3007 | 4012 | 2 | 1.PII2 PCB 485 communication IC failure. 2. Damage on LEDC board. 3. Loose connection between PII2 and COMM. 4. 485 line check. 5. Power supply error. | 1. Cannot display Passenger Information. | none | PII | Power cycle PII. | 1. Check internal RS 485 communication line. 2. Replace LED Module which occurs error. 3. Replace the PII. 4. Because the 485 communication is used by multidrop method, check internal 485 communication Line. | 1.PII2 PCB 485 communication IC failure. 2. Damage on LEDC board. 3. Loose connection between PII2 and COMM. 4. 485 line check. 5. Power supply error. 1. Cannot display Passenger Information. | Power cycle PII. | 1. Check internal RS 485 communication line. 2. Replace LED Module which occurs error. 3. Replace the PII. 4. Because the 485 communication is used by multidrop method, check internal 485 communication Line. | 1 | 0 | 1 | 0 | 0 | 1 | 0 | 0 | 1 | 1 | 0 | 0 | 0 | 0 | 0 | 0 | 0 | 0 | 0
13 | VRX1 failure | 3008 | 4013 | 2 | 1.VRX1 PCB 485 communication IC failure. 2. Damage on VRX board. 3. Loose connection between PID1-1 and COMM. 3.Loose coaxial connection between PID1-1 and COMM. 4. 485 line check. 5. Power supply error. | 1. Cannot display various contents & various information for PID1-1. | none | PID | Power cycle PID. | 1. Check coaxial cable. 2. Check CNCS & HDD. 3. Check VTX. 4. Check PID at front. 5.Because the 485 communication is used by multidrop method, check internal 485 communication Line. | 1.VRX1 PCB 485 communication IC failure. 2. Damage on VRX board. 3. Loose connection between PID1-1 and COMM. 3.Loose coaxial connection between PID1-1 and COMM. 4. 485 line check. 5. Power supply error. 1. Cannot display various contents & various information for PID1-1. | Power cycle PID. | 1. Check coaxial cable. 2. Check CNCS & HDD. 3. Check VTX. 4. Check PID at front. 5.Because the 485 communication is used by multidrop method, check internal 485 communication Line. | 1 | 0 | 1 | 0 | 0 | 0 | 0 | 0 | 1 | 1 | 0 | 0 | 0 | 0 | 0 | 0 | 0 | 0 | 0
14 | VRX2 failure | 3009 | 4014 | 2 | 1.VRX2 PCB 485 communication IC failure. 2. Damage on VRX board. 3. Loose connection between PID1-2 and COMM. 3.Loose coaxial connection between PID1-2 and COMM. 4. 485 line check. 5. Power supply error. | 1. Cannot display various contents & various information for PID1-2. | none | PID | Power cycle PID. | 1. Check coaxial cable. 2. Check CNCS & HDD. 3. Check VTX. 4. Check PID at front.œ 5.Because the 485 communication is used by multidrop method, check internal 485 communication Line. | 1.VRX2 PCB 485 communication IC failure. 2. Damage on VRX board. 3. Loose connection between PID1-2 and COMM. 3.Loose coaxial connection between PID1-2 and COMM. 4. 485 line check. 5. Power supply error. 1. Cannot display various contents & various information for PID1-2. | Power cycle PID. | 1. Check coaxial cable. 2. Check CNCS & HDD. 3. Check VTX. 4. Check PID at front.œ 5.Because the 485 communication is used by multidrop method, check internal 485 communication Line. | 1 | 0 | 1 | 0 | 0 | 1 | 0 | 0 | 1 | 1 | 0 | 0 | 0 | 0 | 0 | 0 | 0 | 0 | 0
15 | VRX3 failure | 3010 | 4015 | 2 | 1.VRX3 PCB 485 communication IC failure. 2. Damage on VRX board. 3. Loose connection between PID1-3 and COMM. 3.Loose coaxial connection between PID1-3 and COMM. 4. 485 line check. 5. Power supply error. | 1. Cannot display various contents & various information for PID1-3. | none | PID | Power cycle PID. | 1. Check coaxial cable. 2. Check CNCS & HDD. 3. Check VTX. 4. Check PID at front. 5.Because the 485 communication is used by multidrop method, check internal 485 communication Line. | 1.VRX3 PCB 485 communication IC failure. 2. Damage on VRX board. 3. Loose connection between PID1-3 and COMM. 3.Loose coaxial connection between PID1-3 and COMM. 4. 485 line check. 5. Power supply error. 1. Cannot display various contents & various information for PID1-3. | Power cycle PID. | 1. Check coaxial cable. 2. Check CNCS & HDD. 3. Check VTX. 4. Check PID at front. 5.Because the 485 communication is used by multidrop method, check internal 485 communication Line. | 1 | 0 | 1 | 0 | 0 | 1 | 0 | 0 | 1 | 1 | 0 | 0 | 0 | 0 | 0 | 0 | 0 | 0 | 0
16 | VRX4 failure | 3011 | 4016 | 2 | 1.VRX3 PCB 485 communication IC failure. 2. Damage on VRX board. 3. Loose connection between PID1-4 and COMM. 3.Loose coaxial connection between PID1-4 and COMM. 4. 485 line check. 5. Power supply error. | 1. Cannot display various contents & various information for PID1-4. | none | PID | Power cycle PID. | 1. Check coaxial cable. 2. Check CNCS & HDD. 3. Check VTX. 4. Check PID at front. 5.Because the 485 communication is used by multidrop method, check internal 485 communication Line. | 1.VRX3 PCB 485 communication IC failure. 2. Damage on VRX board. 3. Loose connection between PID1-4 and COMM. 3.Loose coaxial connection between PID1-4 and COMM. 4. 485 line check. 5. Power supply error. 1. Cannot display various contents & various information for PID1-4. | Power cycle PID. | 1. Check coaxial cable. 2. Check CNCS & HDD. 3. Check VTX. 4. Check PID at front. 5.Because the 485 communication is used by multidrop method, check internal 485 communication Line. | 1 | 0 | 1 | 0 | 0 | 1 | 0 | 0 | 1 | 1 | 0 | 0 | 0 | 0 | 0 | 0 | 0 | 0 | 0
17 | VRX5 failure | 3012 | 4017 | 3 | 1.VRX3 PCB 485 communication IC failure. 2. Damage on VRX board. 3. Loose connection between PID1-5 and COMM. 3.Loose coaxial connection between PID1-5 and COMM. 4. 485 line check. 5. Power supply error. | 1. Cannot display various contents & various information for PID1-5. | none | PID | Power cycle PID. | 1. Check coaxial cable. 2. Check CNCS & HDD. 3. Check VTX. 4. Check PID at front. 5.Because the 485 communication is used by multidrop method, check internal 485 communication Line. | 1.VRX3 PCB 485 communication IC failure. 2. Damage on VRX board. 3. Loose connection between PID1-5 and COMM. 3.Loose coaxial connection between PID1-5 and COMM. 4. 485 line check. 5. Power supply error. 1. Cannot display various contents & various information for PID1-5. | Power cycle PID. | 1. Check coaxial cable. 2. Check CNCS & HDD. 3. Check VTX. 4. Check PID at front. 5.Because the 485 communication is used by multidrop method, check internal 485 communication Line. | 1 | 0 | 1 | 0 | 0 | 1 | 0 | 0 | 1 | 1 | 0 | 0 | 0 | 0 | 0 | 0 | 0 | 0 | 0
18 | CRA-Main Application failure. | 4001 | 4018 | 3 | 1. CRA-Main SW error.(PID screen error message check) 2. CNCS 485 communication IC failure. 3. O/S error. 4. Damaged HDD board. 5. Damaged CNCS board. 6. GPS receiver error. 7. Loose connection between WLR and Moxa Switch. | 1. Cannot control onboard PA and PIS System - Automatic Announcement - Station name display - Cannot display CCP status innformation | none | PSA or CNCS or HDD | Power cycle CRA. If condition persists, report to control center. | 1. Check CNCS & HDD LED. 2. If status of LED irregular, replace CNCS. 3. If windows desktop screen displayed on PID, reboot CNCS. | 1. CRA-Main SW error.(PID screen error message check) 2. CNCS 485 communication IC failure. 3. O/S error. 4. Damaged HDD board. 5. Damaged CNCS board. 6. GPS receiver error. 7. Loose connection between WLR and Moxa Switch. 1. Cannot control onboard PA and PIS System - Automatic Announcement - Station name display - Cannot display CCP status innformation | Power cycle CRA. If condition persists, report to control center. | 1. Check CNCS & HDD LED. 2. If status of LED irregular, replace CNCS. 3. If windows desktop screen displayed on PID, reboot CNCS. | 1 | 0 | 1 | 0 | 0 | 1 | 0 | 0 | 1 | 1 | 0 | 0 | 0 | 0 | 0 | 0 | 0 | 0 | 0
19 | CRA-LAUN Application failure. | 4002 | 4019 | 2 | 1. CRA-LAUN SW error.(PID screen error message check) 2. CNCS 485 communication IC failure. 3. O/S error. 4. Damaged HDD board. 5. Damaged CNCS board. 6. GPS receiver error. 7. Loose connection between WLR and Moxa Switch. | 1.Cannot operate the train Window APP | none | PSA or CNCS or HDD | Power cycle CRA. If condition persists, report to control center. | 1. Check CNCS & HDD LED. 2. If status of LED irregular, replace CNCS. 3. If windows desktop screen displayed on PID, reboot CNCS. | 1. CRA-LAUN SW error.(PID screen error message check) 2. CNCS 485 communication IC failure. 3. O/S error. 4. Damaged HDD board. 5. Damaged CNCS board. 6. GPS receiver error. 7. Loose connection between WLR and Moxa Switch. 1.Cannot operate the train Window APP | Power cycle CRA. If condition persists, report to control center. | 1. Check CNCS & HDD LED. 2. If status of LED irregular, replace CNCS. 3. If windows desktop screen displayed on PID, reboot CNCS. | 1 | 0 | 1 | 0 | 0 | 1 | 0 | 0 | 1 | 1 | 0 | 0 | 0 | 0 | 0 | 0 | 0 | 0 | 0
20 | CRA-UP Application failure. | 4003 | 4020 | 2 | 1. CRA-LAUN SW error.(PID screen error message check) 2. CNCS 485 communication IC failure. 3. O/S error. 4. Damaged HDD board. 5. Damaged CNCS board. 6. GPS receiver error. 7. Loose connection between WLR and Moxa Switch. | 1. Can not update the latest version of Window APP | none | PSA or CNCS or HDD | Power cycle CRA. If condition persists, report to control center. | 1. Check CNCS & HDD LED. 2. If status of LED irregular, replace CNCS. 3. If windows desktop screen displayed on PID, reboot CNCS. | 1. CRA-LAUN SW error.(PID screen error message check) 2. CNCS 485 communication IC failure. 3. O/S error. 4. Damaged HDD board. 5. Damaged CNCS board. 6. GPS receiver error. 7. Loose connection between WLR and Moxa Switch. 1. Can not update the latest version of Window APP | Power cycle CRA. If condition persists, report to control center. | 1. Check CNCS & HDD LED. 2. If status of LED irregular, replace CNCS. 3. If windows desktop screen displayed on PID, reboot CNCS. | 1 | 0 | 1 | 0 | 0 | 1 | 0 | 0 | 1 | 1 | 0 | 0 | 0 | 0 | 0 | 0 | 0 | 0 | 0
21 | CRA-PP Application failure. | 4004 | 4021 | 2 | 1. CRA-PP SW error.(PID screen error message check) 2. CNCS 485 communication IC failure. 3. O/S error. 4. Damaged HDD board. 5. Damaged CNCS board. 6. GPS receiver error. 7. Loose connection between WLR and Moxa Switch. | 1. Cannot display PID for broadcasting advertisement | none | PSA or CNCS or HDD | Power cycle CRA. If condition persists, report to control center. | 1. Check CNCS & HDD LED. 2. If status of LED irregular, replace CNCS. 3. If windows desktop screen displayed on PID, reboot CNCS. | 1. CRA-PP SW error.(PID screen error message check) 2. CNCS 485 communication IC failure. 3. O/S error. 4. Damaged HDD board. 5. Damaged CNCS board. 6. GPS receiver error. 7. Loose connection between WLR and Moxa Switch. 1. Cannot display PID for broadcasting advertisement | Power cycle CRA. If condition persists, report to control center. | 1. Check CNCS & HDD LED. 2. If status of LED irregular, replace CNCS. 3. If windows desktop screen displayed on PID, reboot CNCS. | 1 | 0 | 1 | 0 | 0 | 1 | 0 | 0 | 1 | 1 | 0 | 0 | 0 | 0 | 0 | 0 | 0 | 0 | 0
22 | CRA-SP Application failure. | 4005 | 4022 | 2 | 1. CRA-SP SW error.(PID screen error message check) 2. CNCS 485 communication IC failure. 3. O/S error. 4. Damaged HDD board. 5. Damaged CNCS board. 6. GPS receiver error. 7. Loose connection between WLR and Moxa Switch. | 1. Cannot display PID for the station information | none | PSA or CNCS or HDD | Power cycle CRA. If condition persists, report to control center. | 1. Check CNCS & HDD LED. 2. If status of LED irregular, replace CNCS. 3. If windows desktop screen displayed on PID, reboot CNCS. | 1. CRA-SP SW error.(PID screen error message check) 2. CNCS 485 communication IC failure. 3. O/S error. 4. Damaged HDD board. 5. Damaged CNCS board. 6. GPS receiver error. 7. Loose connection between WLR and Moxa Switch. 1. Cannot display PID for the station information | Power cycle CRA. If condition persists, report to control center. | 1. Check CNCS & HDD LED. 2. If status of LED irregular, replace CNCS. 3. If windows desktop screen displayed on PID, reboot CNCS. | 1 | 0 | 1 | 0 | 0 | 1 | 0 | 0 | 1 | 1 | 0 | 0 | 0 | 0 | 0 | 0 | 0 | 0 | 0
23 | CRA-FTP Application failure. | 4006 | 4023 | 3 | 1. CRA-FTP SW error.(PID screen error message check) 2. CNCS IP setting check. 3. CNCS 485 communication IC failure. 4. O/S error. 5. Damaged HDD board. 6. Damaged CNCS board. 7. GPS receiver error. 8. Loose connection between WLR and Moxa Switch. | 1. Can't Download content for each devices. 2. Can't transfer train info of whole consist to Wayside. | none | PSA or CNCS or HDD | Power cycle CRA. If condition persists, report to control center. | 1. Check CNCS & HDD LED. 2. If status of LED irregular, replace CNCS. 3. If windows desktop screen displayed on PID, reboot CNCS. | 1. CRA-FTP SW error.(PID screen error message check) 2. CNCS IP setting check. 3. CNCS 485 communication IC failure. 4. O/S error. 5. Damaged HDD board. 6. Damaged CNCS board. 7. GPS receiver error. 8. Loose connection between WLR and Moxa Switch. 1. Can't Download content for each devices. 2. Can't transfer train info of whole consist to Wayside. | Power cycle CRA. If condition persists, report to control center. | 1. Check CNCS & HDD LED. 2. If status of LED irregular, replace CNCS. 3. If windows desktop screen displayed on PID, reboot CNCS. | 1 | 0 | 1 | 0 | 0 | 1 | 0 | 0 | 1 | 1 | 0 | 0 | 0 | 0 | 0 | 0 | 0 | 0 | 0
24 | CRA-CDT Application failure. | 4007 | 4024 | 3 | 1. CRA-FTP SW error.(PID screen error message check) 2. CNCS IP setting check. 3. CNCS 485 communication IC failure. 4. O/S error. 5. Damaged HDD board. 6. Damaged CNCS board. 7. GPS receiver error. 8. Loose connection between WLR and Moxa Switch. | 1. Cannot trasfer the correct time information. 2. Cannot transfer the version information for the each equipment. 3. Can't transfer train info of whole consist to Wayside. | none | PSA or CNCS or HDD | Power cycle CRA. If condition persists, report to control center. | 1. Check CNCS & HDD LED. 2. If status of LED irregular, replace CNCS. 3. If windows desktop screen displayed on PID, reboot CNCS. | 1. CRA-FTP SW error.(PID screen error message check) 2. CNCS IP setting check. 3. CNCS 485 communication IC failure. 4. O/S error. 5. Damaged HDD board. 6. Damaged CNCS board. 7. GPS receiver error. 8. Loose connection between WLR and Moxa Switch. 1. Cannot trasfer the correct time information. 2. Cannot transfer the version information for the each equipment. 3. Can't transfer train info of whole consist to Wayside. | Power cycle CRA. If condition persists, report to control center. | 1. Check CNCS & HDD LED. 2. If status of LED irregular, replace CNCS. 3. If windows desktop screen displayed on PID, reboot CNCS. | 1 | 0 | 1 | 0 | 0 | 1 | 0 | 0 | 1 | 1 | 0 | 0 | 0 | 0 | 0 | 0 | 0 | 0 | 0
Parameter Data
ID # | Name (max 60 characters) incl. Units | Available Update Rate (msec) | Scale | Offset | Decimal | Notes | Help General | Help Operations | Help Maintenance | Display | Log-P | VS-P | Log-A | VS-A | Way-RF | Way-HD | Cust | Signed | Log-Chg-P | Log-Sec-P | Update-mSec-P | Log-Chg-A | Log-Sec-A | Update-mSec-A
1 | Train Configuration | 2000 | 1 | 0 | 0 | 0: 2 cars; 1: 4 cars; 2: 6 cars; 3: 8 cars | 0: 2 cars; 1: 4 cars; 2: 6 cars; 3: 8 cars |  |  | 1 | 1 | 0 | 1 | 0 | 0 | 1 | 0 | 0 | 1 | 65535 | 60000 | 1 | 65535 | 6000
2 | C/I Position | 2000 | 1 | 0 | 0 | 8 bits are required and corresponding bit for C/I’s position shall be “1” and other bits shall be “0” to indicate the position. The following table shows an example when the C/I is installed in No.2 car. Bit 0: Car 1; Bit 1: Car 2; Bit 2: Car 3; Bit 3: Car 4; Bit 4: Car 5; Bit 5: Car 6; Bit 6: Car 7; Bit 7: Car 8. | 8 bits are required and corresponding bit for C/I’s position shall be “1” and other bits shall be “0” to indicate the position. The following table shows an example when the C/I is installed in No.2 car. Bit 0: Car 1; Bit 1: Car 2; Bit 2: Car 3; Bit 3: Car 4; Bit 4: Car 5; Bit 5: Car 6; Bit 6: Car 7; Bit 7: Car 8. |  |  | 1 | 1 | 0 | 1 | 0 | 0 | 1 | 0 | 0 | 1 | 65535 | 60000 | 1 | 65535 | 6000
3 | Car Number | 60000 | 1 | 0 | 0 | Car number coming from the ATC-PTC | Car number coming from the ATC-PTC |  |  | 1 | 1 | 0 | 1 | 0 | 0 | 1 | 0 | 0 | 1 | 65535 | 60000 | 1 | 65535 | 6000
4 | Other C/I Fault Condition | 2000 | 1 | 0 | 0 | 8 bits are required and corresponding bit for faulty C/I shall be “1” and bits for healthy C/I shall be “0”. When the car is not connected to the train, the corresponding bit such as Bit5 in 2 cars train shall be “1”. Bit 0: Car 1; Bit 1: Car 2; Bit 2: Car 3; Bit 3: Car 4; Bit 4: Car 5; Bit 5: Car 6; Bit 6: Car 7; Bit 7: Car 8. | 8 bits are required and corresponding bit for faulty C/I shall be “1” and bits for healthy C/I shall be “0”. When the car is not connected to the train, the corresponding bit such as Bit5 in 2 cars train shall be “1”. Bit 0: Car 1; Bit 1: Car 2; Bit 2: Car 3; Bit 3: Car 4; Bit 4: Car 5; Bit 5: Car 6; Bit 6: Car 7; Bit 7: Car 8. |  |  | 1 | 1 | 0 | 1 | 0 | 0 | 1 | 0 | 0 | 1 | 65535 | 2000 | 1 | 65535 | 6000
5
SCI Name | Part Number/Descriptor | Version
CCP | CCP | 1.0.05
LIC-LON | CRA-LIC | 1.1.02
VTX | CRA-VTX | 1.0.01
PA-VOIP | CRA-VOIP | 1.0.03
PAC-MCU | CRA-PAC | 1.0.05
LIC-MP | CRA-LICM | 1.1.00
FDI 1 | FDI 1 | 1.0.01
SDI 1 | SDI 1 | 1.0.01
SDI 2 | SDI 2 | 1.0.01
SDI 3 | SDI 3 | 1.0.01
SDI 4 | SDI 4 | 1.0.01
PII 1 | PII 1 | 1.0.01
PII 2 | PII 2 | 1.0.01
VRX 1 | VRX 1 | 1.0.01
VRX 2 | VRX 2 | 1.0.01
VRX 3 | VRX 3 | 1.0.01
VRX 4 | VRX 4 | 1.0.01
VRX 5 | VRX 5 | 1.0.01
CN-MAIN | CRA-MAIN | 1.0.06
CN-LAUN | CRA-LAUN | 1.0.01
CN-UP | CRA-UP | 1.0.01
CN-PPLAY | CRA-PP | 1.0.01
CN-SPLAY | CRA-SP | 1.0.01
CN-FTPDATA | CRA-FTP | 1.0.03
CN-CDTDATA | CRA-CDT | 1.0.03
CCP
LIC-LON
VTX
PA-VOIP
PAC-MCU
LIC-MP
FDI 1
SDI 1
SDI 2
SDI 3
SDI 4
PII 1
PII 2
VRX 1
VRX 2
VRX 3
VRX 4
VRX 5
CN-MAIN
CN-LAUN
CN-UP
CN-PPLAY
CN-SPLAY
CN-FTPDATA
CN-CDTDATA

## DCU
System: |  | Door Control Unit (DCU)
Supplier: |  | Vapor Stone Rail Systems
Date Last Updated: |  | 2017-05-11
Software/Firmware Version:
SCI Name | Part Number/Descriptor | Version
BOOT | 2011L0053 | 1
DCU | 2011L0051 | 1.01
NEURON | 2011L0052 | 1.08
CPLD | 2011L0091 | 2.01
Status Data
Index | Name (max 60 characters) | Supplier Fault # | RTD Fault # | Severity (1-4) | Possible Cause | Effect | Notes | Faulty LRU | Operations Instructions | On-Train Maintenance Instructions | Help General | Help Operations | Help Maintenance | Display | Invert | Log-P | Trig-P | VS-P | Log-A | Trig-A | VS-A | Way-RF | Way-HD | Cust | Persist | GFT | PROP FT | FBCU FT | APU FT | HVAC FT | DOOR | FT6
0 | Resv | [12 empty] | 0 | 0 | 0 | 0 | 0 | 0 | 0 | 0 | 0 | 0 | 0 | 0 | 0 | 0 | 0 | 0 | 0 | 0 | 0
1 | Zero Speed (+) CL |  |  | 4 | Zero Speed (+) CL Status |  |  |  | None | None | Zero Speed (+) CL Status | None | None | 1 | 0 | 0 | 0 | 0 | 0 | 0 | 0 | 0 | 0 | 0 | 0 | 0 | 0 | 0 | 0 | 0 | 0 | 0 | Input.noMotion.TL.Pwr.ISO. This signal is active when the No-Motion Trainline Power input is energized.
2 | Zero Speed (-) CL |  |  | 4 | Zero Speed (-) CL Status |  |  |  | None | None | Zero Speed (-) CL Status | None | None | 1 | 0 | 0 | 0 | 0 | 0 | 0 | 0 | 0 | 0 | 0 | 0 | 0 | 0 | 0 | 0 | 0 | 0 | 0 | input.NoMotion.TL.Rtn.ISO This signal is active when the No-Motion Trainline Return input is energized.
3 | Open TL Command status |  |  | 4 | Open TL command received. Cleared when doors are fully open or other command is issued |  |  |  | None | None | Open TL command received. Cleared when doors are fully open or other command is issued | None | None | 1 | 0 | 0 | 0 | 0 | 0 | 0 | 0 | 0 | 0 | 0 | 0 | 0 | 0 | 0 | 0 | 0 | 0 | 0 | Input.DoorOpenTL.ISO. This signal is active when the Open Train Wire is energized.
4 | Close TL Command Status |  |  | 4 | Closing TL command received. Cleared when doors are fully closed or other command is issued |  |  |  | None | None | Closing TL command received. Cleared when doors are fully closed or other command is issued | None | None | 1 | 0 | 0 | 0 | 0 | 0 | 0 | 0 | 0 | 0 | 0 | 0 | 0 | 0 | 0 | 0 | 0 | 0 | 0
5 | Crew Switch Open Command Status |  |  | 4 | Crew Switch Open Command received. Cleared when doors are open or other command is issued |  |  |  | None | None | Crew Switch Open Command received. Cleared when doors are open or other command is issued | None | None | 1 | 0 | 0 | 0 | 0 | 0 | 0 | 0 | 0 | 0 | 0 | 0 | 0 | 0 | 0 | 0 | 0 | 0 | 0 | Input.Crew.Open.Pwr: This signal represents the positive part of the Crew Switch open command.
6 | Crew Switch Close Command Status |  |  | 4 | Crew Switch Close Command received. Cleared when doors are closed or other command is issued |  |  |  | None | None | Crew Switch Close Command received. Cleared when doors are closed or other command is issued | None | None | 1 | 0 | 0 | 0 | 0 | 0 | 0 | 0 | 0 | 0 | 0 | 0 | 0 | 0 | 0 | 0 | 0 | 0 | 0
7 | Passenger Door Enable (+) TL |  |  | 4 | Passenger Door Enable (+) TL input |  |  |  | None | None | Passenger Door Enable (+) TL input | None | None | 1 | 0 | 0 | 0 | 0 | 0 | 0 | 0 | 0 | 0 | 0 | 0 | 0 | 0 | 0 | 0 | 0 | 0 | 0
8 | Passenger Door Enable (-) TL |  |  | 4 | Passenger Door Enable (-) TL input |  |  |  | None | None | Passenger Door Enable (-) TL input | None | None | 1 | 0 | 0 | 0 | 0 | 0 | 0 | 0 | 0 | 0 | 0 | 0 | 0 | 0 | 0 | 0 | 0 | 0 | 0
9 | Passenger Door Open Pushbutton |  |  | 4 | Passenger Door Open Pushbutton status |  |  |  | None | None | Passenger Door Open Pushbutton status | None | None | 1 | 0 | 0 | 0 | 0 | 0 | 0 | 0 | 0 | 0 | 0 | 0 | 0 | 0 | 0 | 0 | 0 | 0 | 0
10 | Spare |  |  |  | None |  |  |  | None | None | None | None | None | 0 | 0 | 0 | 0 | 0 | 0 | 0 | 0 | 0 | 0 | 0 | 0 | 0 | 0 | 0 | 0 | 0 | 0 | 0
11 | Spare |  |  |  | None |  |  |  | None | None | None | None | None | 0 | 0 | 0 | 0 | 0 | 0 | 0 | 0 | 0 | 0 | 0 | 0 | 0 | 0 | 0 | 0 | 0 | 0 | 0
12 | Door closed status |  |  | 4 | Door is closed (Panel Sensing switch left and right indicate door closed) |  |  |  | None | None | Door is closed (Panel Sensing switch left and right indicate door closed) | None | None | 1 | 0 | 0 | 0 | 0 | 0 | 0 | 0 | 0 | 0 | 0 | 0 | 0 | 0 | 0 | 0 | 0 | 0 | 0 | Input.DO.PanelSS1.ISO & Input.DO.PanelSS2.ISO This sensor is deactivated when the door is in close position (almost locked). This signal is also inactive when the motor power is unavailable in the door operator and in the DCM input circuit.
13 | Door locked status |  |  | 4 | Door is locked (Solenoid Lock switch right and left indicate door locked) |  |  |  | None | None | Door is locked (Solenoid Lock switch right and left indicate door locked) | None | None | 1 | 0 | 0 | 0 | 0 | 0 | 0 | 0 | 0 | 0 | 0 | 0 | 0 | 0 | 0 | 0 | 0 | 0 | 0 | Input.DO.LockSS1.ISO This signal is deactivated when the door is locked. This signal is also inactive when the motor power is unavailable in the door operator and in the DCM input circuit. Input.DO.LockSS2.ISO
14 | Spare |  |  |  | None |  |  |  | None | None | None | None | None | 0 | 0 | 0 | 0 | 0 | 0 | 0 | 0 | 0 | 0 | 0 | 0 | 0 | 0 | 0 | 0 | 0 | 0 | 0
15 | Door Summary Relay High Monitoring |  |  | 4 | DSR High monitoring input |  |  |  | None | None | DSR High monitoring input | None | None | 1 | 0 | 0 | 0 | 0 | 0 | 0 | 0 | 0 | 0 | 0 | 0 | 0 | 0 | 0 | 0 | 0 | 0 | 0
16 | Door Summary Relay Low Monitoring |  |  | 4 | DSR Low monitoring input |  |  |  | None | None | DSR Low monitoring input | None | None | 1 | 0 | 0 | 0 | 0 | 0 | 0 | 0 | 0 | 0 | 0 | 0 | 0 | 0 | 0 | 0 | 0 | 0 | 0
17 | Spare |  |  |  | None |  |  |  | None | None | None | None | None | 0 | 0 | 0 | 0 | 0 | 0 | 0 | 0 | 0 | 0 | 0 | 0 | 0 | 0 | 0 | 0 | 0 | 0 | 0
18 | Spare |  |  |  | None |  |  |  | None | None | None | None | None | 0 | 0 | 0 | 0 | 0 | 0 | 0 | 0 | 0 | 0 | 0 | 0 | 0 | 0 | 0 | 0 | 0 | 0 | 0
19 | Reduced Speed Mode |  |  | 4 | The DCU detects condition that requires it to move doors in slow speed. | The doors will move with the slowest configuration setting. |  |  | None | None | The DCU detects condition that requires it to move doors in slow speed. The doors will move with the slowest configuration setting. | None | None | 1 | 0 | 0 | 0 | 0 | 0 | 0 | 0 | 0 | 0 | 0 | 0 | 0 | 0 | 0 | 0 | 0 | 0 | 0
20 | Disable Open Mode |  |  | 4 | The DCU detects condition that requires it to refuse the door open command. | The DCU will not accept door open command. |  |  | None | None | The DCU detects condition that requires it to refuse the door open command. The DCU will not accept door open command. | None | None | 1 | 0 | 0 | 0 | 0 | 0 | 0 | 0 | 0 | 0 | 0 | 0 | 0 | 0 | 0 | 0 | 0 | 0 | 0
21 | Disable Close Mode |  |  | 4 | The DCU detects condition that requires it to refuse the door close command | The DCU will not accept door close command. |  |  | None | None | The DCU detects condition that requires it to refuse the door close command The DCU will not accept door close command. | None | None | 1 | 0 | 0 | 0 | 0 | 0 | 0 | 0 | 0 | 0 | 0 | 0 | 0 | 0 | 0 | 0 | 0 | 0 | 0
22 | Spare |  |  |  | None |  |  |  | None | None | None | None | None | 0 | 0 | 0 | 0 | 0 | 0 | 0 | 0 | 0 | 0 | 0 | 0 | 0 | 0 | 0 | 0 | 0 | 0 | 0
23 | Spare |  |  |  | None |  |  |  | None | None | None | None | None | 0 | 0 | 0 | 0 | 0 | 0 | 0 | 0 | 0 | 0 | 0 | 0 | 0 | 0 | 0 | 0 | 0 | 0 | 0
24 | DCU App. CRC32 Discrepancy | 2 | 5024 | 2 | The CRC32 of the application does not match with the one stored in the application table. | DCU does not function properly |  | DCU | Report to Maintenance. | 1) DCU Application needs to be re-uploaded. (Flash retention is about 25 years.) 2) If the upload is not possible, the DCU Application Flash memory is either defective or cannot be addressed correctly. Replace the DCU. | The CRC32 of the application does not match with the one stored in the application table. DCU does not function properly | Report to Maintenance. | 1) DCU Application needs to be re-uploaded. (Flash retention is about 25 years.) 2) If the upload is not possible, the DCU Application Flash memory is either defective or cannot be addressed correctly. Replace the DCU. | 1 | 0 | 0 | 0 | 0 | 0 | 0 | 0 | 1 | 1 | 0 | 0 | 1 | 0 | 0 | 0 | 0 | 1 | 0
25 | Boot Loader CRC32 Discrepancy | 3 | 5025 | 2 | The CRC32 of the boot loader does not match with the one stored in the boot loader table. | DCU does not function properly |  | DCU | Report to Maintenance. | 1) Boot Loader Application needs to be re-uploaded. (Flash retention is about 25 years.) 2) If the upload is not possible, the Boot Loader Flash memory is either defective or cannot be addressed correctly. Replace the DCU. | The CRC32 of the boot loader does not match with the one stored in the boot loader table. DCU does not function properly | Report to Maintenance. | 1) Boot Loader Application needs to be re-uploaded. (Flash retention is about 25 years.) 2) If the upload is not possible, the Boot Loader Flash memory is either defective or cannot be addressed correctly. Replace the DCU. | 1 | 0 | 0 | 0 | 0 | 0 | 0 | 0 | 1 | 1 | 0 | 0 | 1 | 0 | 0 | 0 | 0 | 1 | 0
26 | SRAM Failure | 4 | 5026 | 2 | The DCU Sets this event when at least one SRAM cell or SRAM addressing does not work properly. The DCU resets this even when the SRAM is fully functional Possible causes of SRAM failure listed below Electrostatic discharges, thermal effects, connectors failure, wire shorted. Random dopant fluctuation Software Failure | The system is designed so that the door cannot be opened if the CPU is in failure. CPU is mitigated by the CPLD to prevent an unwanted door open or unlock. The local effects are the CPU command operations being disabled, CPU loses command over door panel operation. door panel will not unlock and open electrically. |  | DCU | Report to Maintenance. | 1) Perform a self-test using the PTU. If all tests pass and the event is logged only once, report the error and leave the DCU in place. 2) If a self-test fails or DCU NORMAL LED does not flash, the DCU memory cell or addressing is defective. Replace the DCU. | The DCU Sets this event when at least one SRAM cell or SRAM addressing does not work properly. The DCU resets this even when the SRAM is fully functional Possible causes of SRAM failure listed below Electrostatic discharges, thermal effects, connectors failure, wire shorted. Random dopant fluctuation Software Failure The system is designed so that the door cannot be opened if the CPU is in failure. CPU is mitigated by the CPLD to prevent an unwanted door open or unlock. The local effects are the CPU command operations being disabled, CPU loses command over door panel operation. door panel will not unlock and open electrically. | Report to Maintenance. | 1) Perform a self-test using the PTU. If all tests pass and the event is logged only once, report the error and leave the DCU in place. 2) If a self-test fails or DCU NORMAL LED does not flash, the DCU memory cell or addressing is defective. Replace the DCU. | 1 | 0 | 0 | 0 | 0 | 0 | 0 | 0 | 1 | 1 | 0 | 0 | 1 | 0 | 0 | 0 | 0 | 1 | 0
27 | NVRAM Failure | 5 | 5027 | 2 | The DCU sets this event when at least one NVRAM cell or NVRAM addressing does not work properly Possible causes of SRAM failure listed below Electrostatic discharges, thermal effects, connectors failure, wire shorted. Random dopant fluctuation Software Failure | The system is designed so that the door cannot be opened if the CPU is in failure. CPU is mitigated by the CPLD to prevent an unwanted door open or unlock. The local effects are the CPU command operations being disabled, CPU loses command over door panel operation. door panel will not unlock and open electrically. |  | DCU | Report to Maintenance. | 1) Perform a self-test using the PTU. If all tests pass and the event is logged only once, report the error and leave the DCU in place. 2) If a self-test fails or DCU NORMAL LED does not flash, the DCU memory cell or addressing is defective. Replace the DCU. | The DCU sets this event when at least one NVRAM cell or NVRAM addressing does not work properly Possible causes of SRAM failure listed below Electrostatic discharges, thermal effects, connectors failure, wire shorted. Random dopant fluctuation Software Failure The system is designed so that the door cannot be opened if the CPU is in failure. CPU is mitigated by the CPLD to prevent an unwanted door open or unlock. The local effects are the CPU command operations being disabled, CPU loses command over door panel operation. door panel will not unlock and open electrically. | Report to Maintenance. | 1) Perform a self-test using the PTU. If all tests pass and the event is logged only once, report the error and leave the DCU in place. 2) If a self-test fails or DCU NORMAL LED does not flash, the DCU memory cell or addressing is defective. Replace the DCU. | 1 | 0 | 0 | 0 | 0 | 0 | 0 | 0 | 1 | 1 | 0 | 0 | 1 | 0 | 0 | 0 | 0 | 1 | 0
28 | SPI Error | 6 | 5028 | 3 | Communication errors repeated on the Neuron SPI link to main CPU. | Network communication does not function properly |  | DCU | None | 1) If the log happens for the 1st time, reboot DCU, and allow the DCU to cycle doors a few times then verify if the log is still active, if not active, report the problem and leave the DCU in place. 2) If the event happens multiple times, reprogram Neuron Gateway Application. If the problem persists, then replace the DCU. | Communication errors repeated on the Neuron SPI link to main CPU. Network communication does not function properly | None | 1) If the log happens for the 1st time, reboot DCU, and allow the DCU to cycle doors a few times then verify if the log is still active, if not active, report the problem and leave the DCU in place. 2) If the event happens multiple times, reprogram Neuron Gateway Application. If the problem persists, then replace the DCU. | 1 | 0 | 0 | 0 | 0 | 0 | 0 | 0 | 1 | 1 | 0 | 0 | 0 | 0 | 0 | 0 | 0 | 0 | 0
29 | Motor Power not Available | 7 | 5029 | 2 | Motor Power voltage is below 22V | DCU does not function properly |  | Power Supply to DCU | None | 1) Verify the power voltage source to the door operator if it supplies nominal voltage. If it is the power voltage problem, fix the power voltage source. 2) If power voltage source to the door operator is nominal, replace the DCU. | Motor Power voltage is below 22V DCU does not function properly | None | 1) Verify the power voltage source to the door operator if it supplies nominal voltage. If it is the power voltage problem, fix the power voltage source. 2) If power voltage source to the door operator is nominal, replace the DCU. | 1 | 0 | 0 | 0 | 0 | 0 | 0 | 0 | 1 | 1 | 0 | 0 | 1 | 0 | 0 | 0 | 0 | 1 | 0
30 | Motor Power Supply Below 30 V | 8 |  | 3 | Motor Power voltage is between 22 and 30V | Doors open and close in reduced speed. |  | Power Supply to DCU | None | 1) Verify the power voltage source to the door operator if it supplies nominal voltage. If it is the power voltage problem, fix the power voltage source. 2) If power voltage source to the door operator is nominal, replace the DCU. | Motor Power voltage is between 22 and 30V Doors open and close in reduced speed. | None | 1) Verify the power voltage source to the door operator if it supplies nominal voltage. If it is the power voltage problem, fix the power voltage source. 2) If power voltage source to the door operator is nominal, replace the DCU. | 1 | 0 | 0 | 0 | 0 | 0 | 0 | 0 | 0 | 0 | 0 | 0 | 0 | 0 | 0 | 0 | 0 | 0 | 0
31 | Door Cut-Out Mechanical Lock in Not Normal | 9 |  | 4 | Door Cut Out Mechanical Lock switch is not in Normal position Train operator or field personnel place mechanical lock switch in a different position from normal. Mechanical lock could have failed due to contact damaged, contamination or humidity. DCU could have failed due to over current. | Normal position is needed for normal door operation. Effect depends on mode (OFF or CUTOUT). OFF: this position prevents motor activation to allow performing maintenance operation on the door operator. In this mode, doors are allowed to be manually moved when doors are unlocked and opened (by pulling emergency handle). this position opens the doors close & lock summary loop and therefore prevents interlocking traction power of the train. CUTOUT: This position mechanically secures the side door panels in the closed and locked position. it bypasses the sensing switches, therefore interlocking traction power of the train |  |  | None | 1) If the Door Cut-out Mechanical Lock is not physically in OFF or CUTOUT position: Toggle the Door Cut-out Mechanical Lock from NORMAL to OFF/CUTOUT and verify that the Event 9 is reset. 2) Wiring or connectors between Door Cut-out Mechanical Lock and the DCU failure: Verify connections to DCU.3) double swap the mechanical lock. 4) double swap the DCU | Door Cut Out Mechanical Lock switch is not in Normal position Train operator or field personnel place mechanical lock switch in a different position from normal. Mechanical lock could have failed due to contact damaged, contamination or humidity. DCU could have failed due to over current. Normal position is needed for normal door operation. Effect depends on mode (OFF or CUTOUT). OFF: this position prevents motor activation to allow performing maintenance operation on the door operator. In this mode, doors are allowed to be manually moved when doors are unlocked and opened (by pulling emergency handle). this position opens the doors close & lock summary loop and therefore prevents interlocking traction power of the train. CUTOUT: This position mechanically secures the side door panels in the closed and locked position. it bypasses the sensing switches, therefore interlocking traction power of the train | None | 1) If the Door Cut-out Mechanical Lock is not physically in OFF or CUTOUT position: Toggle the Door Cut-out Mechanical Lock from NORMAL to OFF/CUTOUT and verify that the Event 9 is reset. 2) Wiring or connectors between Door Cut-out Mechanical Lock and the DCU failure: Verify connections to DCU.3) double swap the mechanical lock. 4) double swap the DCU | 1 | 0 | 0 | 0 | 0 | 0 | 0 | 0 | 1 | 1 | 0 | 0 | 0 | 0 | 0 | 0 | 0 | 0 | 0
32 | Spare | [7 empty] | None | None |  | None | None | 0 | 0 | 0 | 0 | 0 | 0 | 0 | 0 | 0 | 0 | 0 | 0 | 0 | 0 | 0 | 0 | 0 | 0 | 0
33 | Emergency Handle Activation | 11 |  | 4 | Emergency handle signal has been activated | Once the EH handle is pulled, a pull type Bowden cable activates the manual release of the door operator. When the handle is released, it returns to its original position by spring action. The door panels remain unlocked since the solenoid lock mechanism got latched. the doors are free to be moved manually |  |  | None | 1) Emergency Handle is pulled. 2) If emergency handle is not physically pulled, verify the emergency switch. 3) If emergency switch is not broken and emergency handle is not pulled, replace the DCU. | Emergency handle signal has been activated Once the EH handle is pulled, a pull type Bowden cable activates the manual release of the door operator. When the handle is released, it returns to its original position by spring action. The door panels remain unlocked since the solenoid lock mechanism got latched. the doors are free to be moved manually | None | 1) Emergency Handle is pulled. 2) If emergency handle is not physically pulled, verify the emergency switch. 3) If emergency switch is not broken and emergency handle is not pulled, replace the DCU. | 1 | 0 | 0 | 0 | 0 | 0 | 0 | 0 | 1 | 1 | 0 | 0 | 0 | 0 | 0 | 0 | 0 | 0 | 0
34 | Door Open TLs Mismatch | 13 | 5034 | 3 | There is a mismatch between the Door Open (+) TL and the Door Open (-) TL signals. | The DCU will not open door. |  | 1) DCP 2) wiring (Door Open TL + and Door Open TL -) | None | 1) Open (+) and (-) train lines wiring failure 2) DCP Failure: Verify DCP Door Open Pushbutton and wiring path. | There is a mismatch between the Door Open (+) TL and the Door Open (-) TL signals. The DCU will not open door. | None | 1) Open (+) and (-) train lines wiring failure 2) DCP Failure: Verify DCP Door Open Pushbutton and wiring path. | 1 | 0 | 0 | 0 | 0 | 0 | 0 | 0 | 1 | 1 | 0 | 0 | 0 | 0 | 0 | 0 | 0 | 0 | 0
35 | Door Unlocking Timeout | 14 | 5035 | 2 | Lock Sensing Switches indicate locked for more than 1.4s after an unlock command. Unwanted objects could prevent doors from unlocking If solenoid lock assembly fails due to fatigue, mechanical failure, wrong installation, thermal effects, wear or corrosion, event code 14 will appear. If the lock assembly shaft, which connects the solenoid to the latch assembly, shaft breaks or seizes due to Fatigue, mechanical failure, wrong installation, thermal effects, wear or corrosion, event code 14 will appear. If the DCU components needed to drive the solenoid lock fail due to electrostatic discharges ,thermal effects or overcurrent, event code 14 could show up. | Door fails to unlock and open. |  | 1) Unwanted object on the Solenoid Lock, 2) Solenoid Lock Assembly 3) Lock assembly shaft 4) DCU | Verify for unwanted friction or object on door operator that would prevent door unlocking. | 1) Verify for any unwanted object in Solenoid Latch Assembly, 2) Verify the adjustment of latch arm and latch door blade 3) Verify Solenoid Lock assembly, 4) Verify if Lock Sensing switch is working. 5) can double swap DCU and see if problem follows | Lock Sensing Switches indicate locked for more than 1.4s after an unlock command. Unwanted objects could prevent doors from unlocking If solenoid lock assembly fails due to fatigue, mechanical failure, wrong installation, thermal effects, wear or corrosion, event code 14 will appear. If the lock assembly shaft, which connects the solenoid to the latch assembly, shaft breaks or seizes due to Fatigue, mechanical failure, wrong installation, thermal effects, wear or corrosion, event code 14 will appear. If the DCU components needed to drive the solenoid lock fail due to electrostatic discharges ,thermal effects or overcurrent, event code 14 could show up. Door fails to unlock and open. | Verify for unwanted friction or object on door operator that would prevent door unlocking. | 1) Verify for any unwanted object in Solenoid Latch Assembly, 2) Verify the adjustment of latch arm and latch door blade 3) Verify Solenoid Lock assembly, 4) Verify if Lock Sensing switch is working. 5) can double swap DCU and see if problem follows | 1 | 0 | 0 | 0 | 0 | 0 | 0 | 0 | 1 | 1 | 0 | 0 | 1 | 0 | 0 | 0 | 0 | 1 | 0
36 | Door Opening Time Longer than Expected | 15 |  | 4 | The door opening exceeds 1s more than the configured opening time. Root cause most likely Debris. The Door Guide could prevent the side door panel from moving excessively in the inboard-outboard direction if the door guide is deformed due to fatigue, mechanical failure, wrong installation, thermal effects, wear, corrosion. Panel attachment screw broken due to fatigue, mechanical failure, wrong installation, thermal effects, wear, corrosion could increase door panel operating friction forces that would lead to increase opening time. Minor bending of the base plate due to wrong installation, fatigue, or collision could increase door panel operating friction forces leading to longer opening times. Minor bent in the drive screw due to fatigue, mechanical failure, wrong installation, thermal effects, wear, or corrosion could lead to increased door panel operating friction forces that would lead to increase opening times. Broken/cracked or minor bending C-Channel due to fatigue, mechanical failure, wrong installation, thermal effects, wear, or corrosion could lead to increased door panel operating friction forces that would lead to increase opening times. If certain DCU components fail due to electrostatic discharges or thermal effects, it is possible for this event to be reported. | On the next closing command, the DCU will close doors slowly to make sure door system is operating normally. |  |  | Remove any unwanted object on the doorway. | 1) Verify for any unwanted friction by manually moving doors, 2) If no friction, verify the motor by swapping with good motor, 3) if the motor is good, then verify the DCU by swapping DCU to the same doorway. | The door opening exceeds 1s more than the configured opening time. Root cause most likely Debris. The Door Guide could prevent the side door panel from moving excessively in the inboard-outboard direction if the door guide is deformed due to fatigue, mechanical failure, wrong installation, thermal effects, wear, corrosion. Panel attachment screw broken due to fatigue, mechanical failure, wrong installation, thermal effects, wear, corrosion could increase door panel operating friction forces that would lead to increase opening time. Minor bending of the base plate due to wrong installation, fatigue, or collision could increase door panel operating friction forces leading to longer opening times. Minor bent in the drive screw due to fatigue, mechanical failure, wrong installation, thermal effects, wear, or corrosion could lead to increased door panel operating friction forces that would lead to increase opening times. Broken/cracked or minor bending C-Channel due to fatigue, mechanical failure, wrong installation, thermal effects, wear, or corrosion could lead to increased door panel operating friction forces that would lead to increase opening times. If certain DCU components fail due to electrostatic discharges or thermal effects, it is possible for this event to be reported. On the next closing command, the DCU will close doors slowly to make sure door system is operating normally. | Remove any unwanted object on the doorway. | 1) Verify for any unwanted friction by manually moving doors, 2) If no friction, verify the motor by swapping with good motor, 3) if the motor is good, then verify the DCU by swapping DCU to the same doorway. | 1 | 0 | 0 | 0 | 0 | 1 | 0 | 0 | 1 | 1 | 0 | 0 | 0 | 0 | 0 | 0 | 0 | 0 | 0
37 | Door Opening Timeout | 16 | 5037 | 3 | The door fails to open due to obstruction | Door opening obstruction detection scenario. The following describes a typical obstruction recycling execution 1) The DCU stops the door for the same amount of time as 'delay before re-closing' (default 1 second), or 2) the DCU tries to open the Doors 3) if the obstruction is still present and the maximum number of recycles is not reached, the DCU will repeat steps '1' and '2' (recycling number is adjustable using the PTU). if the maximum number of recycles is reached, the door control unit will stop the doors. The DCU resets this event when the door is fully open. |  |  | Remove any unwanted object on the doorway. | 1) Check for unwanted object along doorway.2) Operator mechanical failure: Verify the friction for the entire stroke.3) Motor failure: Swap the motor and cycle the door.4) Wiring or connector between motor and DCU failure: Verify all connectors between the DCU and the motor. | The door fails to open due to obstruction Door opening obstruction detection scenario. The following describes a typical obstruction recycling execution 1) The DCU stops the door for the same amount of time as 'delay before re-closing' (default 1 second), or 2) the DCU tries to open the Doors 3) if the obstruction is still present and the maximum number of recycles is not reached, the DCU will repeat steps '1' and '2' (recycling number is adjustable using the PTU). if the maximum number of recycles is reached, the door control unit will stop the doors. The DCU resets this event when the door is fully open. | Remove any unwanted object on the doorway. | 1) Check for unwanted object along doorway.2) Operator mechanical failure: Verify the friction for the entire stroke.3) Motor failure: Swap the motor and cycle the door.4) Wiring or connector between motor and DCU failure: Verify all connectors between the DCU and the motor. | 1 | 0 | 0 | 0 | 0 | 0 | 0 | 0 | 1 | 1 | 0 | 0 | 1 | 0 | 0 | 0 | 0 | 1 | 0
38 | Loss of Closed&Locked Status w/o Door Command | 17 | 5038 | 1-3 | Door has been open/unlocked without opening command or emergency activation. Due to contact damage, contamination , humidity, at least one of 4 switches (2 PSS and 2 SLS) either failed to close or spuriously open. Switches could also not be adjusted properly | The DCU will try to close doors. DCU resets this event when doors are closed and locked. |  | 1) solenoid lock switches, 2) Panel Sensing Switches, 3) Emergency Handle Switch | Put this doorway to out-of-service. | 1) PSS or LSS failure: Verify using PTU Data Monitoring.2) Emergency Handle activation not detected: Verify that the EH switch is active before the PSS and LSS switches.3) if switches are ruled out, you can double swap DCU | Door has been open/unlocked without opening command or emergency activation. Due to contact damage, contamination , humidity, at least one of 4 switches (2 PSS and 2 SLS) either failed to close or spuriously open. Switches could also not be adjusted properly The DCU will try to close doors. DCU resets this event when doors are closed and locked. | Put this doorway to out-of-service. | 1) PSS or LSS failure: Verify using PTU Data Monitoring.2) Emergency Handle activation not detected: Verify that the EH switch is active before the PSS and LSS switches.3) if switches are ruled out, you can double swap DCU | 1 | 0 | 1 | 0 | 0 | 1 | 0 | 0 | 1 | 1 | 0 | 0 | 1 | 0 | 0 | 0 | 0 | 1 | 0
39 | Door Closing Time Longer than Expected | 18 |  | 3 | The door closing exceeds 1s more than the configured closing time. Most likely debris. Other causes can be defective DCU input circuits, defective motor encoder, defective or not properly adjusted PSS/SLS, defective door operator harness, and connection/wiring between door operator connector and DEC connector is defective. anything that affects the transmitting the torque of the motor shaft to the door. this includes the base plate, gearbox, universal joint coupling, drive screw, linear screw support bracket, ball bearing, drive nut, c-channel and door panel. incorrect installation, bents, fatigue, corrosion, thermal effects etc... could increase operating friction forces or prevent forces from being transferred thus resulting in longer door closing time. |  |  |  | Remove any unwanted object on the doorway. | 1) Excessive friction in door operator: Verify the mechanical adjustment.2) PSS failure: Verify the door panel bracket for proper adjustment.3) Motor/encoder problem: Compare the actual door position to the position shown in the PTU Data Monitoring window. | The door closing exceeds 1s more than the configured closing time. Most likely debris. Other causes can be defective DCU input circuits, defective motor encoder, defective or not properly adjusted PSS/SLS, defective door operator harness, and connection/wiring between door operator connector and DEC connector is defective. anything that affects the transmitting the torque of the motor shaft to the door. this includes the base plate, gearbox, universal joint coupling, drive screw, linear screw support bracket, ball bearing, drive nut, c-channel and door panel. incorrect installation, bents, fatigue, corrosion, thermal effects etc... could increase operating friction forces or prevent forces from being transferred thus resulting in longer door closing time. | Remove any unwanted object on the doorway. | 1) Excessive friction in door operator: Verify the mechanical adjustment.2) PSS failure: Verify the door panel bracket for proper adjustment.3) Motor/encoder problem: Compare the actual door position to the position shown in the PTU Data Monitoring window. | 1 | 0 | 0 | 0 | 0 | 1 | 0 | 0 | 1 | 1 | 0 | 0 | 0 | 0 | 0 | 0 | 0 | 0 | 0
40 | Door Locking Error | 19 | 5040 | 2 | The doors unable to lock while closing. Most likely issue with SLS or solenoid lock. Lock assembly shaft, which connects the solenoid to the latch assembly, could have its shaft seize due to fatigue, mechanical failure, wrong installation, thermal effects, wear or corrosion. SLS fails to close due to fatigue, mechanical failure, electrical failure, wrong installation, thermal effects or wear. DCU input circuit could be defective | Possibly Door will not lock. If door is detected unlocked, door closed and locked summary loop will be open and prevent the train from taking traction |  | 1) solenoid lock switches, 2) Solenoid lock Assembly, 3) unwanted object on the lock | Remove any unwanted object on the doorway. If door panels are not locking then put this doorway to out-of-service. | 1) Lock assembly failure: Turn off DCU and door operator, verify to see any jamming states 2) Wiring or connector failure between DCU and lock switches: Turn off motor power, and then verify the wiring between LSS switches and DCU 3) DCU Monitoring circuit Failure: Verify the wiring with a multimeter. If the wiring is good, replace the DCU. | The doors unable to lock while closing. Most likely issue with SLS or solenoid lock. Lock assembly shaft, which connects the solenoid to the latch assembly, could have its shaft seize due to fatigue, mechanical failure, wrong installation, thermal effects, wear or corrosion. SLS fails to close due to fatigue, mechanical failure, electrical failure, wrong installation, thermal effects or wear. DCU input circuit could be defective Possibly Door will not lock. If door is detected unlocked, door closed and locked summary loop will be open and prevent the train from taking traction | Remove any unwanted object on the doorway. If door panels are not locking then put this doorway to out-of-service. | 1) Lock assembly failure: Turn off DCU and door operator, verify to see any jamming states 2) Wiring or connector failure between DCU and lock switches: Turn off motor power, and then verify the wiring between LSS switches and DCU 3) DCU Monitoring circuit Failure: Verify the wiring with a multimeter. If the wiring is good, replace the DCU. | 1 | 0 | 0 | 0 | 0 | 1 | 0 | 0 | 1 | 1 | 0 | 0 | 1 | 0 | 0 | 0 | 0 | 1 | 0
41 | Loss of Zero Speed with Door Open | 20 | 5041 | 3 | The Zero Speed Signals are lost while the doors are open or unlocked. Issue can be with speed sensor, or car line which is not vapor scope. Alternative problems can be with DCU input circuit, SLS, PSS, Door operator Harness and/or connection/wiring between door operator connector and DCU connector/ | The DCU will try to close doors without delay |  | 1) Zero Speed Detector 2) Zero Speed Carline wiring | Make sure all doors are closed. | 1) Zero Speed detector failure: If train is in stop, verify Zero Speed signals 2) Verify the wiring between Zero Speed and DCU when train is in stop 3) LSS and PSS failure: If Zero Speed Car lines are active, then using PTU, verify the LSS and PSS switches 4) DCU Monitoring circuit failure: Open doors. If ZS Carlines, PSS, and LSS switches are active, then replace the DCU. | The Zero Speed Signals are lost while the doors are open or unlocked. Issue can be with speed sensor, or car line which is not vapor scope. Alternative problems can be with DCU input circuit, SLS, PSS, Door operator Harness and/or connection/wiring between door operator connector and DCU connector/ The DCU will try to close doors without delay | Make sure all doors are closed. | 1) Zero Speed detector failure: If train is in stop, verify Zero Speed signals 2) Verify the wiring between Zero Speed and DCU when train is in stop 3) LSS and PSS failure: If Zero Speed Car lines are active, then using PTU, verify the LSS and PSS switches 4) DCU Monitoring circuit failure: Open doors. If ZS Carlines, PSS, and LSS switches are active, then replace the DCU. | 1 | 0 | 0 | 0 | 0 | 1 | 0 | 0 | 1 | 1 | 0 | 0 | 0 | 0 | 0 | 0 | 0 | 0 | 0
42 | PSS Mismatch | 21 | 5042 | 3 | The DCU sets this event when there is a mismatch between left and right Panel sensing Switch signals. Root cause could be PSS not adjusted properly. PSS could fail due to contact damaged, contamination, humidity, mechanical failure, thermal effects, wear. DCU input circuit could fail due to overcurrent. issue can also be with door operator harness or connection of wiring between door operator connector and DCU connector. | 1 of the 2 door clock and lock summary loop will be open preventing interlocking traction power to the train. |  | 1) Panel Sensing Switches or 2) adjustment of PSS location | Report to Maintenance. | 1) Adjustment of PSS and PSS striker: Open doors using Emergency handle and verify if left and right PSS contact close at the same time by manually closing doors. If not, adjust the PSS and PSS striker, 2) Panel Sensing Switch failure: When doors are open PSS indicate door open. Verify switches. 3) Wiring of connectors failure between DCU and PSS: Verify PSS harness. | The DCU sets this event when there is a mismatch between left and right Panel sensing Switch signals. Root cause could be PSS not adjusted properly. PSS could fail due to contact damaged, contamination, humidity, mechanical failure, thermal effects, wear. DCU input circuit could fail due to overcurrent. issue can also be with door operator harness or connection of wiring between door operator connector and DCU connector. 1 of the 2 door clock and lock summary loop will be open preventing interlocking traction power to the train. | Report to Maintenance. | 1) Adjustment of PSS and PSS striker: Open doors using Emergency handle and verify if left and right PSS contact close at the same time by manually closing doors. If not, adjust the PSS and PSS striker, 2) Panel Sensing Switch failure: When doors are open PSS indicate door open. Verify switches. 3) Wiring of connectors failure between DCU and PSS: Verify PSS harness. | 1 | 0 | 1 | 0 | 0 | 1 | 0 | 0 | 1 | 1 | 0 | 0 | 1 | 0 | 0 | 0 | 0 | 1 | 0
43 | Door Closing Obstruction | 22 |  | 4 | Maximum number of obstruction retries exceeded. Root cause most likely debris. Alternative issues could be DCU input circuit, encoder, Door operator Harness, or the connection between door operator connector and DCU connector. | DCU will open doors fully. |  |  | Remove any unwanted object on the doorway and give close command again. | 1) Verify the Door Operator for bad adjustment or mechanical failure 2) Validate the encoder by comparing the actual door position shown in the PTU Data Monitoring. In case of discrepancy, swap the motor and redo the test. If the problem persists, replace the DCU 3) If the door movement is irregular or stopping without apparent reason, replace the DCU. | Maximum number of obstruction retries exceeded. Root cause most likely debris. Alternative issues could be DCU input circuit, encoder, Door operator Harness, or the connection between door operator connector and DCU connector. DCU will open doors fully. | Remove any unwanted object on the doorway and give close command again. | 1) Verify the Door Operator for bad adjustment or mechanical failure 2) Validate the encoder by comparing the actual door position shown in the PTU Data Monitoring. In case of discrepancy, swap the motor and redo the test. If the problem persists, replace the DCU 3) If the door movement is irregular or stopping without apparent reason, replace the DCU. | 1 | 0 | 0 | 0 | 0 | 0 | 0 | 0 | 1 | 1 | 0 | 0 | 0 | 0 | 0 | 0 | 0 | 0 | 0
44 | Motor Open Supply Error | 23 | 5044 | 3 | The motor open supply signal is active without valid logic for more than 2s Root cause could be DCU failure. DCU input circuit could fail due to overcurrent, electrostatic discharge or thermal effects. | The DCU will not open door. |  | DCU | None | Open doors fully using emergency handle and close doors with electric command. Repeat for 5 times and if problem persists, replace DCU. | The motor open supply signal is active without valid logic for more than 2s Root cause could be DCU failure. DCU input circuit could fail due to overcurrent, electrostatic discharge or thermal effects. The DCU will not open door. | None | Open doors fully using emergency handle and close doors with electric command. Repeat for 5 times and if problem persists, replace DCU. | 1 | 0 | 0 | 0 | 0 | 0 | 0 | 0 | 1 | 1 | 0 | 0 | 1 | 0 | 0 | 0 | 0 | 1 | 0
45 | Solenoid Lock Supply Error | 24 | 5045 | 2 | The solenoid lock supply signal is active without a valid logic for more than 0.2s Root cause could be DCU failure. DCU input circuit could fail due to overcurrent, electrostatic discharge or thermal effects. | The DCU will not open door. |  | DCU | None | Open doors fully using emergency handle and close doors with electric command. Repeat for 5 times and if problem persists, replace DCU. | The solenoid lock supply signal is active without a valid logic for more than 0.2s Root cause could be DCU failure. DCU input circuit could fail due to overcurrent, electrostatic discharge or thermal effects. The DCU will not open door. | None | Open doors fully using emergency handle and close doors with electric command. Repeat for 5 times and if problem persists, replace DCU. | 1 | 0 | 0 | 0 | 0 | 0 | 0 | 0 | 1 | 1 | 0 | 0 | 1 | 0 | 0 | 0 | 0 | 1 | 0
46 | Spare | [7 empty] | None | None |  | None | None | 0 | 0 | 0 | 0 | 0 | 0 | 0 | 0 | 0 | 0 | 0 | 0 | 0 | 0 | 0 | 0 | 0 | 0 | 0
47 | Spare | [7 empty] | None | None |  | None | None | 0 | 0 | 0 | 0 | 0 | 0 | 0 | 0 | 0 | 0 | 0 | 0 | 0 | 0 | 0 | 0 | 0 | 0 | 0
48 | Motor Encoder Phase Lost Error | 27 | 5048 | 3 | There are more than 20 transitions on one encoder phase and no transition on the other phase within 5ms. | DCU open and close door with the slowest timing of 3s. |  | 1) Motor Encoder, 2) Encoder wiring to DCU | Report to Maintenance | 1)Activate the emergency handle and open the door panels. Reset the emergency handle and the door should close with a regular profile. 2)Motor failure: Swap motor and verify if the problem is cleared 3) DCU monitoring or motor drive circuit failure: If motor has been swapped and the problem stays, replace the DCU | There are more than 20 transitions on one encoder phase and no transition on the other phase within 5ms. DCU open and close door with the slowest timing of 3s. | Report to Maintenance | 1)Activate the emergency handle and open the door panels. Reset the emergency handle and the door should close with a regular profile. 2)Motor failure: Swap motor and verify if the problem is cleared 3) DCU monitoring or motor drive circuit failure: If motor has been swapped and the problem stays, replace the DCU | 1 | 0 | 0 | 0 | 0 | 0 | 0 | 0 | 1 | 1 | 0 | 0 | 0 | 0 | 0 | 0 | 0 | 0 | 0
49 | Motor Encoder Cable/Circuit Error | 28 | 5049 | 2 | The encoder phase A, phase B, and Index inputs are all on | DCU will not open door, and will close door with the slowest timing of 3s. |  | 1) Motor Encoder, 2) Encoder wiring to DCU | Report to Maintenance. | 1) Wiring or connector failure between motor and DCU: Verify all connections between the motor and the DCU. A disconnected wire will generate the event. 2) Defective motor encoder: Swap the motor and verify if the problem persists. 3) DCU encoder input failure: If the problem is still present with another motor, replace the DCU. | The encoder phase A, phase B, and Index inputs are all on DCU will not open door, and will close door with the slowest timing of 3s. | Report to Maintenance. | 1) Wiring or connector failure between motor and DCU: Verify all connections between the motor and the DCU. A disconnected wire will generate the event. 2) Defective motor encoder: Swap the motor and verify if the problem persists. 3) DCU encoder input failure: If the problem is still present with another motor, replace the DCU. | 1 | 0 | 0 | 0 | 0 | 0 | 0 | 0 | 1 | 1 | 0 | 0 | 1 | 0 | 0 | 0 | 0 | 1 | 0
50 | Motor Control Module Communication Error | 29 | 5050 | 3 | The motion control module is unable to handle requests from the door operator module. Root cause is most likely internal DCU failure. | The DCU will not open and close door. |  | DCU | Put this doorway to out-of-service. | Open and close doors for 5 times with electric command. If problem persists, replace DCU. | The motion control module is unable to handle requests from the door operator module. Root cause is most likely internal DCU failure. The DCU will not open and close door. | Put this doorway to out-of-service. | Open and close doors for 5 times with electric command. If problem persists, replace DCU. | 1 | 0 | 0 | 0 | 0 | 0 | 0 | 0 | 1 | 1 | 0 | 0 | 1 | 0 | 0 | 0 | 0 | 1 | 0
51 | Door Motor Drive error or Wire Disconnect | 30 | 5051 | 2 | The motor wire is disconnected or the motor does not respond for 0.2s. Possible root causes could be motor/encoder, door operator harness, DCU | Motor cannot be energized in the open or close direction. If door is open, door closed and locked summary loop open which prevents the train to take traction. If the door is closed, door will remain locked mechanically. |  | 1) Motor 2) Motor wiring to DCU | Report to Maintenance. | 1) The motor wire is disconnected: Verify all motor wires and connectors. 2) Internal motor circuit open: Swap the motor and cycle the door. 3) There is a problem with the motor drive, internal DCU failure: Replace the DCU. | The motor wire is disconnected or the motor does not respond for 0.2s. Possible root causes could be motor/encoder, door operator harness, DCU Motor cannot be energized in the open or close direction. If door is open, door closed and locked summary loop open which prevents the train to take traction. If the door is closed, door will remain locked mechanically. | Report to Maintenance. | 1) The motor wire is disconnected: Verify all motor wires and connectors. 2) Internal motor circuit open: Swap the motor and cycle the door. 3) There is a problem with the motor drive, internal DCU failure: Replace the DCU. | 1 | 0 | 0 | 0 | 0 | 1 | 0 | 0 | 1 | 1 | 0 | 0 | 1 | 0 | 0 | 0 | 0 | 1 | 0
52 | Motor Drive Circuit (H-Bridge) Error | 31 | 5052 | 2 | The motor current flows with a single active transistor on the motor drive during the test. Root cause is most likely internal DCU failure | DCU will not drive the doors if it detects this error. If door is open, door closed and locked summary loop open which prevents the train to take traction. |  | DCU | Report to Maintenance. If door panels are not closing then put this doorway to out-of-service. | Open and close doors for 5 times with electric command. If problem persists, replace DCU. | The motor current flows with a single active transistor on the motor drive during the test. Root cause is most likely internal DCU failure DCU will not drive the doors if it detects this error. If door is open, door closed and locked summary loop open which prevents the train to take traction. | Report to Maintenance. If door panels are not closing then put this doorway to out-of-service. | Open and close doors for 5 times with electric command. If problem persists, replace DCU. | 1 | 0 | 0 | 0 | 0 | 0 | 0 | 0 | 1 | 1 | 0 | 0 | 1 | 0 | 0 | 0 | 0 | 1 | 0
53 | Motor Current Reading Error | 32 | 5053 | 2 | The motor current reading is out of the expected range. Root cause is most likely internal DCU failure | The DCU will not open door. |  | 1) Motor 2) DCU | Report to Maintenance. | Open and close doors for 5 times with electric command. If problem persists, replace DCU. | The motor current reading is out of the expected range. Root cause is most likely internal DCU failure The DCU will not open door. | Report to Maintenance. | Open and close doors for 5 times with electric command. If problem persists, replace DCU. | 1 | 0 | 0 | 0 | 0 | 0 | 0 | 0 | 1 | 1 | 0 | 0 | 1 | 0 | 0 | 0 | 0 | 1 | 0
54 | Motor Voltage Reading Error | 33 | 5054 | 3 | The motor voltage reading is out of expected range. 1. DCU input circuits are defective. 2. Door operator wiring is defective and is drawing abnormal amount of current. 3. Connection or wiring between door operator connector and DCU connector is defective. 4. Door panel latch cutout switches are defective and are drawing abnormal amount of current. 5. Wiring between circuit breaker, door panel latch cutout switches, door operator, and DCU is defective. | If issue is with DCU, no effect on service. If motor voltage is too low on the motor, door opening/closing speed will be diminished |  | DCU | Report to Maintenance. | Open and close doors for 5 times with electric command. If problem persists, replace DCU. | The motor voltage reading is out of expected range. 1. DCU input circuits are defective. 2. Door operator wiring is defective and is drawing abnormal amount of current. 3. Connection or wiring between door operator connector and DCU connector is defective. 4. Door panel latch cutout switches are defective and are drawing abnormal amount of current. 5. Wiring between circuit breaker, door panel latch cutout switches, door operator, and DCU is defective. If issue is with DCU, no effect on service. If motor voltage is too low on the motor, door opening/closing speed will be diminished | Report to Maintenance. | Open and close doors for 5 times with electric command. If problem persists, replace DCU. | 1 | 0 | 0 | 0 | 0 | 0 | 0 | 0 | 1 | 1 | 0 | 0 | 0 | 0 | 0 | 0 | 0 | 0 | 0
55 | Normal Current Limit Error | 34 | 5055 | 2 | The current limiting circuit does not cap the motor current at the normal current range. Most likely internal DCU failure, could be due to electrostatic discharges or thermal effects | The DCU will not open door. |  | DCU | Report to Maintenance. | Open doors fully using emergency handle and close doors with electric command. Repeat for 5 times and if problem persists, replace DCU. | The current limiting circuit does not cap the motor current at the normal current range. Most likely internal DCU failure, could be due to electrostatic discharges or thermal effects The DCU will not open door. | Report to Maintenance. | Open doors fully using emergency handle and close doors with electric command. Repeat for 5 times and if problem persists, replace DCU. | 1 | 0 | 0 | 0 | 0 | 0 | 0 | 0 | 1 | 1 | 0 | 0 | 1 | 0 | 0 | 0 | 0 | 1 | 0
56 | High Current Limit Error | 35 | 5056 | 2 | The current limiting circuit does not cap the motor current at the high current range. Most likely internal DCU failure, could be due to electrostatic discharges or thermal effects | The DCU will not open door. |  | DCU | Report to Maintenance. | Open doors fully using emergency handle and close doors with electric command. Repeat for 5 times and if problem persists, replace DCU. | The current limiting circuit does not cap the motor current at the high current range. Most likely internal DCU failure, could be due to electrostatic discharges or thermal effects The DCU will not open door. | Report to Maintenance. | Open doors fully using emergency handle and close doors with electric command. Repeat for 5 times and if problem persists, replace DCU. | 1 | 0 | 0 | 0 | 0 | 0 | 0 | 0 | 1 | 1 | 0 | 0 | 1 | 0 | 0 | 0 | 0 | 1 | 0
57 | Current Level Selector Error | 36 | 5057 | 2 | The DCU is unable to activate the normal current limit. Most likely internal DCU failure, could be due to electrostatic discharges or thermal effects | The DCU will not open door. |  | DCU | Report to Maintenance. | Open doors fully using emergency handle and close doors with electric command. Repeat for 5 times and if problem persists, replace DCU. | The DCU is unable to activate the normal current limit. Most likely internal DCU failure, could be due to electrostatic discharges or thermal effects The DCU will not open door. | Report to Maintenance. | Open doors fully using emergency handle and close doors with electric command. Repeat for 5 times and if problem persists, replace DCU. | 1 | 0 | 0 | 0 | 0 | 0 | 0 | 0 | 1 | 1 | 0 | 0 | 1 | 0 | 0 | 0 | 0 | 1 | 0
58 | Motor OC Shutdown Circuit Failure | 37 | 5058 | 2 | The motor over-current shutdown circuit activation or deactivation time is out of tolerances when tested. Most likely internal DCU failure, could be due to electrostatic discharges or thermal effects | The DCU will not open door. |  | DCU | Report to Maintenance. | 1) Open and close doors for 5 times with electric command. If the error is reset, report the situation and leave the DCU in place. 2) Internal DCU failure: If the error is not reset, replace the DCU. | The motor over-current shutdown circuit activation or deactivation time is out of tolerances when tested. Most likely internal DCU failure, could be due to electrostatic discharges or thermal effects The DCU will not open door. | Report to Maintenance. | 1) Open and close doors for 5 times with electric command. If the error is reset, report the situation and leave the DCU in place. 2) Internal DCU failure: If the error is not reset, replace the DCU. | 1 | 0 | 0 | 0 | 0 | 0 | 0 | 0 | 1 | 1 | 0 | 0 | 1 | 0 | 0 | 0 | 0 | 1 | 0
59 | Motor Over Current Shutdown | 38 | 5059 | 3 | Motor over-current shutdown limit is reached, excessive current is used for 2s. Root cause could be friction, motor, DCU | If excessive current continues, motor cannot be energized in the open or close direction because it will be shutdown by the overcurrent protection. |  | 1) Motor 2) DCU | None | 1) 1st Time error: if error is reset, report the situation and leave the DCU in place 2) High Friction along the door stroke: Open doors using emergency handle and manually open and close by measuring the force (If it exceeds 35lbf, look for unwanted friction 3) Motor failure: Swap the motor and verify if the failure resets. 4) Internal DCU failure: Swap the DCU and verify if the failure resets. | Motor over-current shutdown limit is reached, excessive current is used for 2s. Root cause could be friction, motor, DCU If excessive current continues, motor cannot be energized in the open or close direction because it will be shutdown by the overcurrent protection. | None | 1) 1st Time error: if error is reset, report the situation and leave the DCU in place 2) High Friction along the door stroke: Open doors using emergency handle and manually open and close by measuring the force (If it exceeds 35lbf, look for unwanted friction 3) Motor failure: Swap the motor and verify if the failure resets. 4) Internal DCU failure: Swap the DCU and verify if the failure resets. | 1 | 0 | 0 | 0 | 0 | 1 | 0 | 0 | 1 | 1 | 0 | 0 | 0 | 0 | 0 | 0 | 0 | 0 | 0
60 | 5V Logic Supply Out of Range | 39 | 5060 | 3 | The 5V Logic Supply is out of range. Internal failure of DCU. The DCU logic power supply could fail due to wrong installation, fatigue, or thermal stress due to overvoltage. The DCU logic power supply monitoring can fail due to electrostatic discharges or thermal effects. | If it is a DCU monitoring issue, no effect on service. If DCU not powered, loss of 1 doorway |  | DCU | None | 1) If the log happens for the 1st time, allow the doors to cycle a few times then verify if the log is still active, if not active, report the problem and leave the DCU in place. 2) If the event happens multiple times, replace the DCU. | The 5V Logic Supply is out of range. Internal failure of DCU. The DCU logic power supply could fail due to wrong installation, fatigue, or thermal stress due to overvoltage. The DCU logic power supply monitoring can fail due to electrostatic discharges or thermal effects. If it is a DCU monitoring issue, no effect on service. If DCU not powered, loss of 1 doorway | None | 1) If the log happens for the 1st time, allow the doors to cycle a few times then verify if the log is still active, if not active, report the problem and leave the DCU in place. 2) If the event happens multiple times, replace the DCU. | 1 | 0 | 0 | 0 | 0 | 0 | 0 | 0 | 1 | 1 | 0 | 0 | 0 | 0 | 0 | 0 | 0 | 0 | 0
61 | 5V Encoder Supply Out of Range | 40 |  | 4 | The 5V Encoder Supply is out of range. Internal failure of DCU. The DCU motor power supply sense could fail due to electrostatic discharge or thermal effects. The DCU logic power supply monitoring can fail due to electrostatic discharges , thermal effects, connectors fail, wires shorted. The DCU motor power supply monitoring could fail due to electrostatic discharge or thermal effects. | No effect on service. |  | DCU | None | 1) If the log happens for the 1st time, allow the doors to cycle a few times then verify if the log is still active, if not active, report the problem and leave the DCU in place. 2) If the event happens multiple times, replace the DCU. | The 5V Encoder Supply is out of range. Internal failure of DCU. The DCU motor power supply sense could fail due to electrostatic discharge or thermal effects. The DCU logic power supply monitoring can fail due to electrostatic discharges , thermal effects, connectors fail, wires shorted. The DCU motor power supply monitoring could fail due to electrostatic discharge or thermal effects. No effect on service. | None | 1) If the log happens for the 1st time, allow the doors to cycle a few times then verify if the log is still active, if not active, report the problem and leave the DCU in place. 2) If the event happens multiple times, replace the DCU. | 1 | 0 | 0 | 0 | 0 | 0 | 0 | 0 | 1 | 1 | 0 | 0 | 0 | 0 | 0 | 0 | 0 | 0 | 0
62 | 15V Motor Supply Out of Range | 41 | 5062 | 3 | The 15V Motor Supply is out of range. Internal failure of DCU. Motor power supply could fail due to wrong installation, fatigue or thermal stress due to overvoltage. Motor power supply sense could fail due to electrostatic discharges, thermal effects, connectors failure or wire shorted. Motor power supply monitoring could fail due to electrostatic discharges or thermal effects. | If the issue is a motor power supply issue, loss of 1 doorway. If other, motor power supply sense or motor power supply monitoring, no effect on service. |  | DCU | None | 1) If the log happens for the 1st time, allow the doors to cycle a few times then verify if the log is still active, if not active, report the problem and leave the DCU in place. 2) If the event happens multiple times, replace the DCU. | The 15V Motor Supply is out of range. Internal failure of DCU. Motor power supply could fail due to wrong installation, fatigue or thermal stress due to overvoltage. Motor power supply sense could fail due to electrostatic discharges, thermal effects, connectors failure or wire shorted. Motor power supply monitoring could fail due to electrostatic discharges or thermal effects. If the issue is a motor power supply issue, loss of 1 doorway. If other, motor power supply sense or motor power supply monitoring, no effect on service. | None | 1) If the log happens for the 1st time, allow the doors to cycle a few times then verify if the log is still active, if not active, report the problem and leave the DCU in place. 2) If the event happens multiple times, replace the DCU. | 1 | 0 | 0 | 0 | 0 | 0 | 0 | 0 | 1 | 1 | 0 | 0 | 0 | 0 | 0 | 0 | 0 | 0 | 0
63 | V-Gate Open Supply Out of Range | 42 | 5063 | 3 | The V-Gate Open Supply is out of range. Internal failure of DCU. | If issue with V-Gate open supply, cannot drive motor, loss of 1 doorway. If issue with monitoring, no effect on service. |  | DCU | None | 1) If the log happens for the 1st time, allow the doors to cycle a few times then verify if the log is still active, if not active, report the problem and leave the DCU in place. 2) If the event happens multiple times, replace the DCU. | The V-Gate Open Supply is out of range. Internal failure of DCU. If issue with V-Gate open supply, cannot drive motor, loss of 1 doorway. If issue with monitoring, no effect on service. | None | 1) If the log happens for the 1st time, allow the doors to cycle a few times then verify if the log is still active, if not active, report the problem and leave the DCU in place. 2) If the event happens multiple times, replace the DCU. | 1 | 0 | 0 | 0 | 0 | 0 | 0 | 0 | 1 | 1 | 0 | 0 | 0 | 0 | 0 | 0 | 0 | 0 | 0
64 | V-Gate Close Supply Out of Range | 43 | 5064 | 3 | The V-Gate Close Supply is out of range. Internal failure of DCU. | If issue with V-Gate open supply, cannot drive motor, loss of 1 doorway. If issue with monitoring, no effect on service. |  | DCU | None | 1) If the log happens for the 1st time, allow the doors to cycle a few times then verify if the log is still active, if not active, report the problem and leave the DCU in place. 2) If the event happens multiple times, replace the DCU. | The V-Gate Close Supply is out of range. Internal failure of DCU. If issue with V-Gate open supply, cannot drive motor, loss of 1 doorway. If issue with monitoring, no effect on service. | None | 1) If the log happens for the 1st time, allow the doors to cycle a few times then verify if the log is still active, if not active, report the problem and leave the DCU in place. 2) If the event happens multiple times, replace the DCU. | 1 | 0 | 0 | 0 | 0 | 0 | 0 | 0 | 1 | 1 | 0 | 0 | 0 | 0 | 0 | 0 | 0 | 0 | 0
65 | Door Closing Visual Alarm OC | 44 | 5065 | 3 | The feedback signal is inactive with a Door Closing Visual Light turned on. Door closing warning light (AMBER) failure due to short circuit, thermal effects, humidity or connector failure. | Door closing warning light will not illuminate. No visual indication doors about to close. Passenger is still informed by the door closing bell that the door is closing |  | 1) Door Closing Visual Alarm, 2) Alarm wiring | Report to Maintenance. | 1) The Light error: Swap the light and cycle doors using electric command. If the failure resets, replace the light. 2) Alarm wiring error: verify the wiring between the light and TB1 of Door Operator, and between the TB1 and DCU. | The feedback signal is inactive with a Door Closing Visual Light turned on. Door closing warning light (AMBER) failure due to short circuit, thermal effects, humidity or connector failure. Door closing warning light will not illuminate. No visual indication doors about to close. Passenger is still informed by the door closing bell that the door is closing | Report to Maintenance. | 1) The Light error: Swap the light and cycle doors using electric command. If the failure resets, replace the light. 2) Alarm wiring error: verify the wiring between the light and TB1 of Door Operator, and between the TB1 and DCU. | 1 | 0 | 0 | 0 | 0 | 0 | 0 | 0 | 1 | 1 | 0 | 0 | 0 | 0 | 0 | 0 | 0 | 0 | 0
66 | Door Closing Visual Alarm On w/o Command | 45 | 5066 | 3 | The feedback signal is active without a Door Closing Visual Light turned on. Door closing warning light sense output circuit failure due to electrostatic discharges, overcurrent, thermal effects. | Closing light continuously illuminated. Erroneous visual indication that door panel is about to close. |  | 1) Door Closing Visual Alarm, 2) Alarm wiring | Report to Maintenance. | 1) The Light error: Swap the light and cycle doors using electric command. If the failure resets, replace the light. 2) Alarm wiring error: verify the wiring between the light and TB1 of Door Operator, and between the TB1 and DCU. | The feedback signal is active without a Door Closing Visual Light turned on. Door closing warning light sense output circuit failure due to electrostatic discharges, overcurrent, thermal effects. Closing light continuously illuminated. Erroneous visual indication that door panel is about to close. | Report to Maintenance. | 1) The Light error: Swap the light and cycle doors using electric command. If the failure resets, replace the light. 2) Alarm wiring error: verify the wiring between the light and TB1 of Door Operator, and between the TB1 and DCU. | 1 | 0 | 0 | 0 | 0 | 0 | 0 | 0 | 1 | 1 | 0 | 0 | 0 | 0 | 0 | 0 | 0 | 0 | 0
67 | Solenoid Low Side OC | 46 | 5067 | 2 | The feedback signal is inactive with a Solenoid Low Side turned on. Issues with solenoid coil resistivity or wiring between the DCU and solenoid lock could cause this issue. Internal failure with DCU components such as free wheeling diode, solenoid lock current regulator or lock assembly overcurrent protection circuit due to excessive current or electrostatic discharge could also cause the issue. | Loss of 1 doorway |  | 1) Solenoid Lock, 2) Solenoid Lock Wiring, 3) DCU | Report to Maintenance. | 1) Solenoid Lock failure: Turn off the door breakers, disconnect harness from solenoid lock (J6-15 and J6-20), wait until Solenoid is at room temperature, then measure coil resistance(4-6 ohms) between J6-15 and J6-20. Replace solenoid lock assembly if not good 2) Verify the wiring between DCU and Lock assembly 3) DCU solenoid output failure: swap DCU and if failure resets, then replace DCU. | The feedback signal is inactive with a Solenoid Low Side turned on. Issues with solenoid coil resistivity or wiring between the DCU and solenoid lock could cause this issue. Internal failure with DCU components such as free wheeling diode, solenoid lock current regulator or lock assembly overcurrent protection circuit due to excessive current or electrostatic discharge could also cause the issue. Loss of 1 doorway | Report to Maintenance. | 1) Solenoid Lock failure: Turn off the door breakers, disconnect harness from solenoid lock (J6-15 and J6-20), wait until Solenoid is at room temperature, then measure coil resistance(4-6 ohms) between J6-15 and J6-20. Replace solenoid lock assembly if not good 2) Verify the wiring between DCU and Lock assembly 3) DCU solenoid output failure: swap DCU and if failure resets, then replace DCU. | 1 | 0 | 0 | 0 | 0 | 0 | 0 | 0 | 1 | 1 | 0 | 0 | 1 | 0 | 0 | 0 | 0 | 1 | 0
68 | Solenoid Low Side On w/o Command | 47 | 5068 | 2 | The feedback signal is active without a Solenoid Low Side turned on. Internal failure with DCU components such as solenoid lock Low FET driver output circuit, solenoid lock low FET driver opto input circuit, lock low FET, which can be due to thermal effects, electrostatic discharge or overcurrent could cause the issue. | The DCU will not open door. |  | 1) DCU | Report to Maintenance | 1)DCU solenoid output failure: swap DCU and if failure resets, then replace DCU. | The feedback signal is active without a Solenoid Low Side turned on. Internal failure with DCU components such as solenoid lock Low FET driver output circuit, solenoid lock low FET driver opto input circuit, lock low FET, which can be due to thermal effects, electrostatic discharge or overcurrent could cause the issue. The DCU will not open door. | Report to Maintenance | 1)DCU solenoid output failure: swap DCU and if failure resets, then replace DCU. | 1 | 0 | 0 | 0 | 0 | 0 | 0 | 0 | 1 | 1 | 0 | 0 | 1 | 0 | 0 | 0 | 0 | 1 | 0
69 | Spare | [7 empty] | None |  |  | None |  | 0 | 0 | 0 | 0 | 0 | 0 | 0 | 0 | 0 | 0 | 0 | 0 | 0 | 0 | 0 | 0 | 0 | 0 | 0
70 | Spare | [7 empty] | None |  |  | None |  | 0 | 0 | 0 | 0 | 0 | 0 | 0 | 0 | 0 | 0 | 0 | 0 | 0 | 0 | 0 | 0 | 0 | 0 | 0
71 | DCU Temperature Reading Error | 50 |  | 4 | The DCU Board Temperature reading is out of expected range. |  |  | DCU | None | If the problem persists, replace DCU | The DCU Board Temperature reading is out of expected range. | None | If the problem persists, replace DCU | 1 | 0 | 0 | 0 | 0 | 0 | 0 | 0 | 1 | 1 | 0 | 0 | 0 | 0 | 0 | 0 | 0 | 0 | 0
72 | Door Open Power TL Stuck | 51 | 5072 | 1-2 | Door Open Power TL signals are active for more than 20s. Damaged trainline protection could short circuit trainline to 37.5 V, or trainline was activated spuriously. Issue can also be with either the DCP internally or the DCP button could be stuck. If DCU Door open trainline positive sense input circuit fails high due to overcurrent, this fault will be observed | The DCU that detects this error will not open door. Potential loss of all doors on one side of train. |  | 1) Door Open TL Pushbutton, 2) Door Open TL wiring | 1) If Open pushbutton in DCP is stuck-in, try to fix it. 2) If Open pushbutton in DCP is not broken, and only one DCU reports this failure, put this doorway to out-of-service. | 1) DCP Door Open Pushbutton failure: Verify if all same side DCU(s) have same failure. 2) Door Open TL wiring failure: verify the wiring between DCP and TB1 of Door Operator, and between TB1 and DCU. | Door Open Power TL signals are active for more than 20s. Damaged trainline protection could short circuit trainline to 37.5 V, or trainline was activated spuriously. Issue can also be with either the DCP internally or the DCP button could be stuck. If DCU Door open trainline positive sense input circuit fails high due to overcurrent, this fault will be observed The DCU that detects this error will not open door. Potential loss of all doors on one side of train. | 1) If Open pushbutton in DCP is stuck-in, try to fix it. 2) If Open pushbutton in DCP is not broken, and only one DCU reports this failure, put this doorway to out-of-service. | 1) DCP Door Open Pushbutton failure: Verify if all same side DCU(s) have same failure. 2) Door Open TL wiring failure: verify the wiring between DCP and TB1 of Door Operator, and between TB1 and DCU. | 1 | 0 | 0 | 0 | 0 | 0 | 0 | 0 | 1 | 1 | 0 | 0 | 1 | 0 | 0 | 0 | 0 | 1 | 0
73 | Door Open Return TL Stuck | 52 | 5073 | 1-2 | Door Open Return TL signals are active for more than 20s. Damaged trainline protection could short circuit trainline to ground, or trainline was spuriously . Issue can also be with either the DCP internally or the DCP button could be stuck. If DCU Door open trainline negative sense input circuit fails high due to overcurrent, this fault will be observed | The DCU that detects this error will not open door. Potential loss of all doors on one side of train. |  | 1) Door Open TL Pushbutton, 2) Door Open TL wiring | 1) If Open pushbutton in DCP is stuck-in, try to fix it. 2) If Open pushbutton in DCP is not broken, and only one DCU reports this failure, put this doorway to out-of-service. | 1) DCP Door Open Pushbutton failure: Verify if all same side DCU(s) have same failure. 2) Door Open TL wiring failure: verify the wiring between DCP and TB1 of Door Operator, and between TB1 and DCU. | Door Open Return TL signals are active for more than 20s. Damaged trainline protection could short circuit trainline to ground, or trainline was spuriously . Issue can also be with either the DCP internally or the DCP button could be stuck. If DCU Door open trainline negative sense input circuit fails high due to overcurrent, this fault will be observed The DCU that detects this error will not open door. Potential loss of all doors on one side of train. | 1) If Open pushbutton in DCP is stuck-in, try to fix it. 2) If Open pushbutton in DCP is not broken, and only one DCU reports this failure, put this doorway to out-of-service. | 1) DCP Door Open Pushbutton failure: Verify if all same side DCU(s) have same failure. 2) Door Open TL wiring failure: verify the wiring between DCP and TB1 of Door Operator, and between TB1 and DCU. | 1 | 0 | 0 | 0 | 0 | 1 | 0 | 0 | 1 | 1 | 0 | 0 | 1 | 0 | 0 | 0 | 0 | 1 | 0
74 | Door Open Crew Key Stuck | 53 | 5074 | 2 | Door Open Crew Switch or the Enable signal is activated for more than 20 seconds. Interior/cab/ exterior crew key switch could be open stuck. Interior/cab/ exterior crew key switch could be defective. Wiring between Interior/cab/ exterior crew switch and DCU could be defective. DCU door open crew switch contact sense input circuit or door enable crew switch contact sense input circuit could fail high due to overcurrent. | The DCU will not open door. | There are three Crew Switch connected to DCU (R1/L1) in parallel; Cab Crew Switch, Interior Crew Switch, and Exterior Crew Switch. | 1) Crew Switch assembly, 2) Crew Switch wiring | 1)If the crew switch is at Open position, put to center position (neutral). 2)If it is in center position, using crew key, try to open and close doors. Then bring to center position. | 1)Crew Switch is at open for 20 seconds: Turn the key to center position 2)Crew Switch part failure: replace the part 3)Verify the wiring and connection between Crew Switch, Door Operator (TB1), and DCU. | Door Open Crew Switch or the Enable signal is activated for more than 20 seconds. Interior/cab/ exterior crew key switch could be open stuck. Interior/cab/ exterior crew key switch could be defective. Wiring between Interior/cab/ exterior crew switch and DCU could be defective. DCU door open crew switch contact sense input circuit or door enable crew switch contact sense input circuit could fail high due to overcurrent. The DCU will not open door. | 1)If the crew switch is at Open position, put to center position (neutral). 2)If it is in center position, using crew key, try to open and close doors. Then bring to center position. | 1)Crew Switch is at open for 20 seconds: Turn the key to center position 2)Crew Switch part failure: replace the part 3)Verify the wiring and connection between Crew Switch, Door Operator (TB1), and DCU. | 1 | 0 | 0 | 0 | 0 | 1 | 0 | 0 | 1 | 1 | 0 | 0 | 1 | 0 | 0 | 0 | 0 | 1 | 0
75 | CPLD Data Error | 56 | 5075 | 2 | CPLD Spare 2 read is not inverse of the CPLD Spare 1 output or Timer 4Hz bit does not correspond to the timing within 2s. | The DCU will not open and close door. |  | DCU | Report to Maintenance. | Replace DCU. | CPLD Spare 2 read is not inverse of the CPLD Spare 1 output or Timer 4Hz bit does not correspond to the timing within 2s. The DCU will not open and close door. | Report to Maintenance. | Replace DCU. | 1 | 0 | 0 | 0 | 0 | 0 | 0 | 0 | 1 | 1 | 0 | 0 | 1 | 0 | 0 | 0 | 0 | 1 | 0
76 | Spare | [7 empty] | None | None |  | None | None | 0 | 0 | 0 | 0 | 0 | 0 | 0 | 0 | 0 | 0 | 0 | 0 | 0 | 0 | 0 | 0 | 0 | 0 | 0
77 | Spare | [7 empty] | None | None |  | None | None | 0 | 0 | 0 | 0 | 0 | 0 | 0 | 0 | 0 | 0 | 0 | 0 | 0 | 0 | 0 | 0 | 0 | 0 | 0
78 | Domain Table Failure Detected by Neuron | 62 | 5078 | 3 | The Neuron Firmware detects a failure. Application issue. Either memory cell compromised due to electrostatic discharge, thermal effect, or software not installed correctly | DCU will not communicate with the train network properly. |  | DCU | None | 1) 1st Time error: if error is reset, report the situation and leave the DCU in place. 2) Internal DCU Neuron EEPROM fail: Erase EEPROM (using EEBLANK) and re-install Neuron Gateway Application | The Neuron Firmware detects a failure. Application issue. Either memory cell compromised due to electrostatic discharge, thermal effect, or software not installed correctly DCU will not communicate with the train network properly. | None | 1) 1st Time error: if error is reset, report the situation and leave the DCU in place. 2) Internal DCU Neuron EEPROM fail: Erase EEPROM (using EEBLANK) and re-install Neuron Gateway Application | 1 | 0 | 0 | 0 | 0 | 0 | 0 | 0 | 1 | 1 | 0 | 0 | 0 | 0 | 0 | 0 | 0 | 0 | 0
79 | Neuron Application CRC32 Failure | 63 |  | 4 | The CRC32 of the Neuron Application does not match with CRC32 value stored in the Application table. | DCU will not communicate with the train network properly. |  | DCU | None | 1) 1st Time error: if error is reset, report the situation and leave the DCU in place. 2) Internal DCU Neuron Flash fail: Re-install Neuron Gateway Application | The CRC32 of the Neuron Application does not match with CRC32 value stored in the Application table. DCU will not communicate with the train network properly. | None | 1) 1st Time error: if error is reset, report the situation and leave the DCU in place. 2) Internal DCU Neuron Flash fail: Re-install Neuron Gateway Application | 1 | 0 | 0 | 0 | 0 | 0 | 0 | 0 | 1 | 1 | 0 | 0 | 0 | 0 | 0 | 0 | 0 | 0 | 0
80 | Door Fault Light On w/o Command | 64 | 5080 | 3 | The feedback signal is active without a Door Fault Light turned on. DCU is defective: internal failure. | Erroneous visual indication that door panel is open. |  | 1) Light wiring 2) DCU | Report to Maintenance. | 1) 1st Time error: if error is reset, report the situation. 2) Alarm wiring error: verify the wiring from end to end. 3) double swap DCU | The feedback signal is active without a Door Fault Light turned on. DCU is defective: internal failure. Erroneous visual indication that door panel is open. | Report to Maintenance. | 1) 1st Time error: if error is reset, report the situation. 2) Alarm wiring error: verify the wiring from end to end. 3) double swap DCU | 1 | 0 | 0 | 0 | 0 | 0 | 0 | 0 | 1 | 1 | 0 | 0 | 0 | 0 | 0 | 0 | 0 | 0 | 0
81 | Door Close TL Stuck | 65 | 5081 | 1-2 | Door Close TL is active for more than 20s. Issue can be Door close trainline short circuited to 37.5 V. Problem can be with the DCP (jammed close pushbutton ?), or wiring between DCP and DCU. DCU door close trainline line sense input circuit could also be defective due to overcurrent. | DCU will not close door. Loss of 1 doorway. If issue is indeed with trainline, loss of all doors on one side of the train |  | 1) Door Close Pushbutton 2) Door Close TL wiring | 1) If Close pushbutton in DCP is stuck-in, try to fix it. 2) If Close pushbutton in DCP is not broken, and only one DCU reports this failure, put this doorway to out-of-service. | 1) DCP Door Close Pushbutton failure: Verify if all same side DCU(s) have same failure. If yes, fix the pushbutton. 2) Door Close TL wiring failure: verify the wiring between DCP and TB1 of Door Operator, and between TB1 and DCU. | Door Close TL is active for more than 20s. Issue can be Door close trainline short circuited to 37.5 V. Problem can be with the DCP (jammed close pushbutton ?), or wiring between DCP and DCU. DCU door close trainline line sense input circuit could also be defective due to overcurrent. DCU will not close door. Loss of 1 doorway. If issue is indeed with trainline, loss of all doors on one side of the train | 1) If Close pushbutton in DCP is stuck-in, try to fix it. 2) If Close pushbutton in DCP is not broken, and only one DCU reports this failure, put this doorway to out-of-service. | 1) DCP Door Close Pushbutton failure: Verify if all same side DCU(s) have same failure. If yes, fix the pushbutton. 2) Door Close TL wiring failure: verify the wiring between DCP and TB1 of Door Operator, and between TB1 and DCU. | 1 | 0 | 0 | 0 | 0 | 1 | 0 | 0 | 1 | 1 | 0 | 0 | 1 | 0 | 0 | 0 | 0 | 1 | 0
82 | Door Close Crew Switch Stuck | 66 | 5082 | 2 | Door Close Crew Switch signal is active for more than 20s. Switch assembly stuck in close position due to fatigue, mechanical failure, electrical failure, wrong installation, thermal effects or wear. | DCU will not close door. | There are three Crew Switch connected to DCU (R1/L1) in parallel; Cab Crew Switch, Interior Crew Switch, and Exterior Crew Switch. | 1) Crew Switch assembly, 2) Crew Switch wiring | 1) If the crew switch is at Close position, put to center position (neutral). 2) If the crew switch looks in center position, using crew key, try to open and close doors. Then bring to center position. | 1) Crew Switch part failure: replace the Crew Switch part. 2) Wiring and connector failure: verify the wiring and connection between Crew Switch, Door Operator, and DCU. | Door Close Crew Switch signal is active for more than 20s. Switch assembly stuck in close position due to fatigue, mechanical failure, electrical failure, wrong installation, thermal effects or wear. DCU will not close door. | 1) If the crew switch is at Close position, put to center position (neutral). 2) If the crew switch looks in center position, using crew key, try to open and close doors. Then bring to center position. | 1) Crew Switch part failure: replace the Crew Switch part. 2) Wiring and connector failure: verify the wiring and connection between Crew Switch, Door Operator, and DCU. | 1 | 0 | 0 | 0 | 0 | 1 | 0 | 0 | 1 | 1 | 0 | 0 | 1 | 0 | 0 | 0 | 0 | 1 | 0
83 | Crew Switch Signal at Invalid Location | 67 | 5083 | 3 | Any one of crew switch inputs is active at a non crew switch location. | DCU will not open door. | There are three Crew Switch connected to DCU (R1/L1) in parallel; Cab Crew Switch, Interior Crew Switch, and Exterior Crew Switch. | 1) DCU addressing harness 2) DCU internal input | Report to Maintenance. | 1) DCU address harness failure: Set address inputs according to its correct location and reboot DCU. Then verify with PTU if DCU reports its correct location. 2) Internal DCU failure: replace DCU. | Any one of crew switch inputs is active at a non crew switch location. DCU will not open door. | Report to Maintenance. | 1) DCU address harness failure: Set address inputs according to its correct location and reboot DCU. Then verify with PTU if DCU reports its correct location. 2) Internal DCU failure: replace DCU. | 1 | 0 | 0 | 0 | 0 | 0 | 0 | 0 | 1 | 1 | 0 | 0 | 1 | 0 | 0 | 0 | 0 | 1 | 0
84 | LSS Mismatch with Door Open | 68 | 5084 | 2 | There is mismatch between left and right Lock Sensing Switch signals with open door. Lock sensing switch (SLS-1-1NC) fails in open position due to contact damaged, contamination and humidity. LSS could be misadjusted Solenoid lock switch 1 contact 1 sense input circuit could fail low due to overcurrent. Same for solenoid lock switch 2 contact 1 sense input circuit. Issue with LSS wiring. | DCU will not close door. |  | 1) Maladjustment of switch position 2) Lock sensing switch 3) Lock sensing switch wiring 4) DCU | Put this doorway to out-of-service. | 1)Verify if both contacts of lock sensing switches open same time when unlocking 2)Lock sensing switch failure: put doors in cut-off (mechanical lock) and open doors. Using multimeter, verify for voltage change at 2xNC and 2xNO outputs when lock sensing switch contact opens and closes 3)Verify wiring and connection between the switch and DCU. 4) Double swap DCU | There is mismatch between left and right Lock Sensing Switch signals with open door. Lock sensing switch (SLS-1-1NC) fails in open position due to contact damaged, contamination and humidity. LSS could be misadjusted Solenoid lock switch 1 contact 1 sense input circuit could fail low due to overcurrent. Same for solenoid lock switch 2 contact 1 sense input circuit. Issue with LSS wiring. DCU will not close door. | Put this doorway to out-of-service. | 1)Verify if both contacts of lock sensing switches open same time when unlocking 2)Lock sensing switch failure: put doors in cut-off (mechanical lock) and open doors. Using multimeter, verify for voltage change at 2xNC and 2xNO outputs when lock sensing switch contact opens and closes 3)Verify wiring and connection between the switch and DCU. 4) Double swap DCU | 1 | 0 | 1 | 0 | 0 | 1 | 0 | 0 | 1 | 1 | 0 | 0 | 1 | 0 | 0 | 0 | 0 | 1 | 0
85 | LSS Mismatch When Closed | 69 | 5085 | 2 | There is mismatch between left and right Lock Sensing Switch signals with closed door. Lock sensing switch (SLS-1-1NC) fails in close position due to contact damaged, contamination and humidity. LSS could be misadjusted Solenoid lock switch 1 contact 1 sense input circuit could fail low due to overcurrent. Same for solenoid lock switch 2 contact 1 sense input circuit. Issue with LSS wiring. | DCU will not open door. |  | 1) Maladjustment of switch position 2) Lock sensing switch 3) Lock sensing switch wiring 4) DCU | Report to Maintenance. | 1) Verify if both contacts of lock sensing switches close same time when unlocking 2) Lock sensing switch failure: put doors in cut-off (mechanical lock) and open doors. Using multimeter, verify for voltage change at 2 x NC and 2 x NO outputs when lock sensing switch contact opens and closes 3) Verify wiring and connection between the switch and DCU. 4) double swap DCU | There is mismatch between left and right Lock Sensing Switch signals with closed door. Lock sensing switch (SLS-1-1NC) fails in close position due to contact damaged, contamination and humidity. LSS could be misadjusted Solenoid lock switch 1 contact 1 sense input circuit could fail low due to overcurrent. Same for solenoid lock switch 2 contact 1 sense input circuit. Issue with LSS wiring. DCU will not open door. | Report to Maintenance. | 1) Verify if both contacts of lock sensing switches close same time when unlocking 2) Lock sensing switch failure: put doors in cut-off (mechanical lock) and open doors. Using multimeter, verify for voltage change at 2 x NC and 2 x NO outputs when lock sensing switch contact opens and closes 3) Verify wiring and connection between the switch and DCU. 4) double swap DCU | 1 | 0 | 1 | 0 | 0 | 1 | 0 | 0 | 1 | 1 | 0 | 0 | 1 | 0 | 0 | 0 | 0 | 1 | 0
86 | Crew Switch Open Signals Mismatch | 70 | 5086 | 3 | The Crew Switch Door Open signal is not consistent with Crew Switch Enable for 8s. This could be due to either one of the 6 switches (interior O/E, exterior O/E, cab O/E ) failing due to contact damaged, contamination or humidity. 1 of the 2 DCU input monitoring circuits could have failed due to overcurrent. | Most scenarios lead to loss of one doorway. Some specific failures could lead to only the crew switch commands not working but all other commands functional. | There are three Crew Switch connected to DCU (R1/L1) in parallel; Cab Crew Switch, Interior Crew Switch, and Exterior Crew Switch. | 1) Crew Switch assembly, 2) Crew Switch wiring | Report to Maintenance. | 1) Crew Switch failure: verify if Crew switch is broken for all 3. 2) Wiring/connectors failure: verify connection and wiring between CS and DCU. | The Crew Switch Door Open signal is not consistent with Crew Switch Enable for 8s. This could be due to either one of the 6 switches (interior O/E, exterior O/E, cab O/E ) failing due to contact damaged, contamination or humidity. 1 of the 2 DCU input monitoring circuits could have failed due to overcurrent. Most scenarios lead to loss of one doorway. Some specific failures could lead to only the crew switch commands not working but all other commands functional. | Report to Maintenance. | 1) Crew Switch failure: verify if Crew switch is broken for all 3. 2) Wiring/connectors failure: verify connection and wiring between CS and DCU. | 1 | 0 | 0 | 0 | 0 | 0 | 0 | 0 | 1 | 1 | 0 | 0 | 1 | 0 | 0 | 0 | 0 | 1 | 0
87 | Door Summary High Relay Error | 71 | 5087 | 2 | Door Summary Relay High is energized without door closed and locked. Can happen due to damaged carline protection (Short circuit to 37.5 V) Can happen due to DCU DSR-input circuit failing from overcurrent. Somewhat improbable but if either both PSS-1/LSS-2 or PSS2/LSS-1 fail close or there is a short in the wiring, this error could occur. | Loss of redundancy to prevent the train leaving station with door open. No immediate effect. | DSR is only active when 4 doorways on the same car are closed and locked. Door Summary Relay interlocks propulsion. If DSR is always energized, train is always allowed to move even if doors are not closed and locked. | 1) DSR 2) Wiring 3) DCU | Report to Maintenance. | 1) DSR failure: Verify if DSR is broken. If broken, replace DSR. 2) DSR wiring: verify connection between DSR and TB1 of door operator and between TB1 of door operator and DCU.3) Double swap DCU | Door Summary Relay High is energized without door closed and locked. Can happen due to damaged carline protection (Short circuit to 37.5 V) Can happen due to DCU DSR-input circuit failing from overcurrent. Somewhat improbable but if either both PSS-1/LSS-2 or PSS2/LSS-1 fail close or there is a short in the wiring, this error could occur. Loss of redundancy to prevent the train leaving station with door open. No immediate effect. | Report to Maintenance. | 1) DSR failure: Verify if DSR is broken. If broken, replace DSR. 2) DSR wiring: verify connection between DSR and TB1 of door operator and between TB1 of door operator and DCU.3) Double swap DCU | 1 | 0 | 0 | 0 | 0 | 1 | 0 | 0 | 1 | 1 | 0 | 0 | 1 | 0 | 0 | 0 | 0 | 1 | 0
88 | Door Summary Low Relay Error | 72 | 5088 | 2 | Door Summary Relay Low is energized without door closed and locked. Can happen due to damaged carline protection (Short circuit to ground) Can happen due to DCU DSR-input circuit failing from overcurrent. Somewhat improbable but if either both PSS-1/LSS-2 or PSS2/LSS-1 fail close or there is a short in the wiring, this error could occur. | Loss of redundancy to prevent the train leaving station with door open. No immediate effect. | DSR is only active when 4 doorways on the same car are closed and locked. Door Summary Relay interlocks propulsion. If DSR is always energized, train is always allowed to move even if doors are not closed and locked. | 1) DSR 2) Wiring 3) DCU | Report to Maintenance. | 1) DSR failure: Verify if DSR is broken. If broken, replace DSR. 2) DSR wiring: verify connection between DSR and TB1 of door operator and between TB1 of door operator and DCU. 3) double swap | Door Summary Relay Low is energized without door closed and locked. Can happen due to damaged carline protection (Short circuit to ground) Can happen due to DCU DSR-input circuit failing from overcurrent. Somewhat improbable but if either both PSS-1/LSS-2 or PSS2/LSS-1 fail close or there is a short in the wiring, this error could occur. Loss of redundancy to prevent the train leaving station with door open. No immediate effect. | Report to Maintenance. | 1) DSR failure: Verify if DSR is broken. If broken, replace DSR. 2) DSR wiring: verify connection between DSR and TB1 of door operator and between TB1 of door operator and DCU. 3) double swap | 1 | 0 | 0 | 0 | 0 | 1 | 0 | 0 | 1 | 1 | 0 | 0 | 1 | 0 | 0 | 0 | 0 | 1 | 0
89 | Zero Speed Carlines Mismatch | 73 | 5089 | 3 | When there is mismatch between (+) and (-) Zero Speed CL signals for 2s. Issues with carline wiring or zero speed detector. Can also be due to DCU ZSCL-P input circuit failing due to overcurrent. | DCU will not open door. |  | 1) Zero Speed detector 2) Carline wiring 3) DCU | None | 1) Zero Speed unit failure: verify that zero speed detector generates Zero Speed (+) and (-) car line signals in reference to power lines 38B84 (37.5VDC) and 38G84 (0VDC). 2) Zero Speed car line wiring: verify the connection between zero speed detector and TB1 of door operator, and between TB1 of door operator and DCU. 3) double swap DCU | When there is mismatch between (+) and (-) Zero Speed CL signals for 2s. Issues with carline wiring or zero speed detector. Can also be due to DCU ZSCL-P input circuit failing due to overcurrent. DCU will not open door. | None | 1) Zero Speed unit failure: verify that zero speed detector generates Zero Speed (+) and (-) car line signals in reference to power lines 38B84 (37.5VDC) and 38G84 (0VDC). 2) Zero Speed car line wiring: verify the connection between zero speed detector and TB1 of door operator, and between TB1 of door operator and DCU. 3) double swap DCU | 1 | 0 | 0 | 0 | 0 | 1 | 0 | 0 | 1 | 1 | 0 | 0 | 1 | 0 | 0 | 0 | 0 | 1 | 0
90 | Crew Switch w/o Zero Speed | 74 | 5090 | 3 | Any one of Crew Switch signals is active without the presence of Zero Speed signals for 1s. Would occur if one used the crew switch before the train stopped. DCU CS-O/CS-E input circuit fails due to overcurrent. Problem with crew switch or wiring | DCU will not open door. | There are three Crew Switch connected to DCU (R1/L1) in parallel; Cab Crew Switch, Interior Crew Switch, and Exterior Crew Switch. | 1) Zero Speed detector 2) Carline wiring 3) Crew Switch 4) Crew Switch wiring/connector 5) DCU | None | 1) Verify that zero speed detector generates Zero Speed CL signals in reference to power lines 38BB4 (37.5VDC) and 38G84 (0VDC). 2) Verify the connection between zero speed detector and TB1 of door operator, and between TB1 and DCU 3) Verify if crew switch is broken 4) Verify the connection between CS and TB1, and between TB1 and DCU. 5) double swap DCU | Any one of Crew Switch signals is active without the presence of Zero Speed signals for 1s. Would occur if one used the crew switch before the train stopped. DCU CS-O/CS-E input circuit fails due to overcurrent. Problem with crew switch or wiring DCU will not open door. | None | 1) Verify that zero speed detector generates Zero Speed CL signals in reference to power lines 38BB4 (37.5VDC) and 38G84 (0VDC). 2) Verify the connection between zero speed detector and TB1 of door operator, and between TB1 and DCU 3) Verify if crew switch is broken 4) Verify the connection between CS and TB1, and between TB1 and DCU. 5) double swap DCU | 1 | 0 | 0 | 0 | 0 | 1 | 0 | 0 | 0 | 0 | 0 | 0 | 0 | 0 | 0 | 0 | 0 | 0 | 0
91 | Door Open PWR TL w/o Zero Speed | 75 | 5091 | 3 | Door open + TL is activated without the presence of Zero Speed signals. Can happen if the train operator activates the cab DCP open push button after activating the cab with the master controller key switch or the conductor key switch but before the train has 'stopped'. Possible issues with zero speed relay or wiring, DCP failure or Door Open PWR TL wiring | DCU will not open door. |  | 1) Zero Speed relay or wiring or connector 3) DCP failure 4) Door Open PWR TL wiring/connector | None | 1) Verify that zero speed detector generates Zero Speed CL signals in reference to power lines 38BB4 (37.5VDC) and 38G84 (0VDC). 2) Verify the connection between zero speed detector and TB1 of door operator, and between TB1 and DCU 3) Verify if Open TL logic is working correctly in DCP. 4) Verify the connection between DCP and TB1, and between TB1 and DCU. | Door open + TL is activated without the presence of Zero Speed signals. Can happen if the train operator activates the cab DCP open push button after activating the cab with the master controller key switch or the conductor key switch but before the train has 'stopped'. Possible issues with zero speed relay or wiring, DCP failure or Door Open PWR TL wiring DCU will not open door. | None | 1) Verify that zero speed detector generates Zero Speed CL signals in reference to power lines 38BB4 (37.5VDC) and 38G84 (0VDC). 2) Verify the connection between zero speed detector and TB1 of door operator, and between TB1 and DCU 3) Verify if Open TL logic is working correctly in DCP. 4) Verify the connection between DCP and TB1, and between TB1 and DCU. | 1 | 0 | 0 | 0 | 0 | 1 | 0 | 0 | 0 | 0 | 0 | 0 | 0 | 0 | 0 | 0 | 0 | 0 | 0
92 | Door Open RTN TL w/o Zero Speed | 76 | 5092 | 3 | Door open - TL is activated without the presence of Zero Speed signals. Can happen if the train operator activates the cab DCP open push button after activating the cab with the master controller key switch or the conductor key switch but before the train has 'stopped'. Possible issues with zero speed relay or wiring, DCP failure or Door Open PWR TL wiring. | DCU will not open door. |  | 1) Zero Speed relay or wiring or connector 3) DCP failure 4) Door Open PWR TL wiring/connector | None | 1) Verify that zero speed detector generates Zero Speed CL signals in reference to power lines 38BB4 (37.5VDC) and 38G84 (0VDC). 2) Verify the connection between zero speed detector and TB1 of door operator, and between TB1 and DCU 3) Verify if Open TL logic is working correctly in DCP. 4) Verify the connection between DCP and TB1, and between TB1 and DCU. | Door open - TL is activated without the presence of Zero Speed signals. Can happen if the train operator activates the cab DCP open push button after activating the cab with the master controller key switch or the conductor key switch but before the train has 'stopped'. Possible issues with zero speed relay or wiring, DCP failure or Door Open PWR TL wiring. DCU will not open door. | None | 1) Verify that zero speed detector generates Zero Speed CL signals in reference to power lines 38BB4 (37.5VDC) and 38G84 (0VDC). 2) Verify the connection between zero speed detector and TB1 of door operator, and between TB1 and DCU 3) Verify if Open TL logic is working correctly in DCP. 4) Verify the connection between DCP and TB1, and between TB1 and DCU. | 1 | 0 | 0 | 0 | 0 | 1 | 0 | 0 | 0 | 0 | 0 | 0 | 0 | 0 | 0 | 0 | 0 | 0 | 0
93 | Passenger Door Enable TL Mismatch | 77 | 5093 | 3 | There is a mismatch signals between the (+) and (-) Passenger Door Enable TL signals Failure can be due to damaged trainline protection ( positive power shorted to ground or negative power shorted to 37.5 V power supply) Failure can be due to the DCP Failure can be due to failure of door enable trainline positive/negative signal input circuit failing due to overcurrent. | DCU will not open door. |  | 1) Passenger Enable in DCP 2) Passenger Enable TL wiring 3) DCU | None | 1) DCP failure: consult DCP troubleshooting guide. 2) Wiring: verify the connection between DCP and TB1 of door operator, and between TB1 and DCU.3) Double swap DCU | There is a mismatch signals between the (+) and (-) Passenger Door Enable TL signals Failure can be due to damaged trainline protection ( positive power shorted to ground or negative power shorted to 37.5 V power supply) Failure can be due to the DCP Failure can be due to failure of door enable trainline positive/negative signal input circuit failing due to overcurrent. DCU will not open door. | None | 1) DCP failure: consult DCP troubleshooting guide. 2) Wiring: verify the connection between DCP and TB1 of door operator, and between TB1 and DCU.3) Double swap DCU | 1 | 0 | 0 | 0 | 0 | 1 | 0 | 0 | 1 | 1 | 0 | 0 | 0 | 0 | 0 | 0 | 0 | 0 | 0
94 | spare | 78 | [6 empty] | None |  | none | none | none | 0 | 0 | 0 | 0 | 0 | 0 | 0 | 0 | 0 | 0 | 0 | 0 | 0 | 0 | 0 | 0 | 0 | 0 | 0
95 | Passenger Door Enable TL w/o Zero Speed | 79 | 5095 | 3 | Either the Passenger Door Enable + TL or Enable - TL is activated without the Zero Speed signals. Train driver could have activated the door enable TL before the train has 'stopped'. | DCU will not open door. |  | 1) Zero Speed relay or wiring or connector 3) DCP failure 4) Door Open PWR TL wiring/connector | None | 1)Verify that zero speed detector generates Zero Speed CL signals in reference to power lines 38BB4 (37.5VDC) and 38G84 (0VDC). 2) Verify the connection between zero speed detector and TB1 of door operator, and between TB1 and DCU. 3)Verify if Enable TL is working correctly in DCP.4) Verify the connection between DCP and TB1 of door operator, and between TB1 and DCU. | Either the Passenger Door Enable + TL or Enable - TL is activated without the Zero Speed signals. Train driver could have activated the door enable TL before the train has 'stopped'. DCU will not open door. | None | 1)Verify that zero speed detector generates Zero Speed CL signals in reference to power lines 38BB4 (37.5VDC) and 38G84 (0VDC). 2) Verify the connection between zero speed detector and TB1 of door operator, and between TB1 and DCU. 3)Verify if Enable TL is working correctly in DCP.4) Verify the connection between DCP and TB1 of door operator, and between TB1 and DCU. | 1 | 0 | 0 | 0 | 0 | 0 | 0 | 0 | 0 | 0 | 0 | 0 | 0 | 0 | 0 | 0 | 0 | 0 | 0
96 | Passenger Door Open Pushbutton Stuck | 80 | 5096 | 2 | Passenger Door Open Pushbutton is stuck high for more than 20s. Failure could be due to Push Button normally open (NO) contact failing to reopen. This can be because of contact damaged, contamination or humidity. Failure could also be due to passenger door open pushbutton input circuit failing due to overcurrent. | DCU will not close door | There are two pushbutton for the Passenger Door Open; interior and exterior. | 1) Passenger Door Open Pushbutton assembly 2) Wiring/connector 3) DCU | 1) Try to free up pushbutton from being stuck. 2) If the Passenger door open pushbutton is broken, put this doorway to out-of-service. | 1) Passenger Door Open Assembly failure: if this pushbutton is broken, replace this assembly. 2) Wiring: verify the connection between Passenger door open pushbutton (interior and exterior) and TB1 of door operator, and between TB1 of door operator and DCU.3) Double swap DCU | Passenger Door Open Pushbutton is stuck high for more than 20s. Failure could be due to Push Button normally open (NO) contact failing to reopen. This can be because of contact damaged, contamination or humidity. Failure could also be due to passenger door open pushbutton input circuit failing due to overcurrent. DCU will not close door | 1) Try to free up pushbutton from being stuck. 2) If the Passenger door open pushbutton is broken, put this doorway to out-of-service. | 1) Passenger Door Open Assembly failure: if this pushbutton is broken, replace this assembly. 2) Wiring: verify the connection between Passenger door open pushbutton (interior and exterior) and TB1 of door operator, and between TB1 of door operator and DCU.3) Double swap DCU | 1 | 0 | 0 | 0 | 0 | 1 | 0 | 0 | 1 | 1 | 0 | 0 | 1 | 0 | 0 | 0 | 0 | 1 | 0
97 | Passenger Door Enable Light OC | 81 | 5097 | 3 | The feedback signal is inactive with a Passenger Door Enable Light turned on Passenger door enable light (green) interior/exterior can fail due to short circuit, thermal effects, humidity, connector failure. | No visual indication of push button being enabled. |  | 1) Passenger Door Enable Light 2) Wiring | Report to Maintenance. | 1) The Light error: Swap the light and toggle on/off Passenger Enable Pushbutton in DCP while the train is in stop, If the failure resets, replace the light. 2) Alarm wiring error: verify the wiring between the light and TB1 of door operator, and between TB1 and DCU. | The feedback signal is inactive with a Passenger Door Enable Light turned on Passenger door enable light (green) interior/exterior can fail due to short circuit, thermal effects, humidity, connector failure. No visual indication of push button being enabled. | Report to Maintenance. | 1) The Light error: Swap the light and toggle on/off Passenger Enable Pushbutton in DCP while the train is in stop, If the failure resets, replace the light. 2) Alarm wiring error: verify the wiring between the light and TB1 of door operator, and between TB1 and DCU. | 1 | 0 | 0 | 0 | 0 | 0 | 0 | 0 | 1 | 1 | 0 | 0 | 0 | 0 | 0 | 0 | 0 | 0 | 0
98 | Passenger Door Enable Light On w/o Command | 82 | 5098 | 3 | The feedback signal is active without a Passenger Door Enable Light turned on. Problem could be with the passenger door enable light or wiring. Failure can be due to passenger door enable lights output circuit failing high due to electrostatic discharges, overcurrent or thermal effects. | Light will always be lit, even when passengers cannot open door using pushbutton. Passenger might try to open door when the enable command is not present. |  | 1) Passenger Door Enable Light 2) Wiring 3) DCU | Report to Maintenance. | 1) The Light error: Swap the light and toggle on/off Passenger Enable Pushbutton in DCP while the train is in stop, If the failure resets, replace the light. 2) Alarm wiring error: verify the wiring between the light and TB1 of door operator, and between TB1 and DCU. | The feedback signal is active without a Passenger Door Enable Light turned on. Problem could be with the passenger door enable light or wiring. Failure can be due to passenger door enable lights output circuit failing high due to electrostatic discharges, overcurrent or thermal effects. Light will always be lit, even when passengers cannot open door using pushbutton. Passenger might try to open door when the enable command is not present. | Report to Maintenance. | 1) The Light error: Swap the light and toggle on/off Passenger Enable Pushbutton in DCP while the train is in stop, If the failure resets, replace the light. 2) Alarm wiring error: verify the wiring between the light and TB1 of door operator, and between TB1 and DCU. | 1 | 0 | 0 | 0 | 0 | 0 | 0 | 0 | 1 | 1 | 0 | 0 | 1 | 0 | 0 | 0 | 0 | 1 | 0
99 | Door Open TL w/o Mechanical Lock Normal | 83 | 5099 | 3 | Door Open TL signal is activated without the Mechanical Lock in normal. Fault could be due to mechanical lock switch contacts failing closed due to contact damaged, humidity or contamination. Could also be an adjustment issue with regards to the mechanical lock switch and its actuator. Issue can be with the wiring,. | No effect on service. |  | 1) Door cut-out mechanical lock 2) Wiring | Report to Maintenance. | 1) Door Cut-out Mech. Lock failure: If Mech. Lock assembly is broken, replace it. 2) wiring: verify the connection between TB1 of door operator to Lock assembly, and between Lock assembly to DCU. | Door Open TL signal is activated without the Mechanical Lock in normal. Fault could be due to mechanical lock switch contacts failing closed due to contact damaged, humidity or contamination. Could also be an adjustment issue with regards to the mechanical lock switch and its actuator. Issue can be with the wiring,. No effect on service. | Report to Maintenance. | 1) Door Cut-out Mech. Lock failure: If Mech. Lock assembly is broken, replace it. 2) wiring: verify the connection between TB1 of door operator to Lock assembly, and between Lock assembly to DCU. | 1 | 0 | 0 | 0 | 0 | 0 | 0 | 0 | 0 | 0 | 0 | 0 | 0 | 0 | 0 | 0 | 0 | 0 | 0
100 | Door Fault Light OC | 84 | 5100 | 2 | The feedback signal is inactive with a Door Fault Light turned on. | No visual indication of door being opened and unlocked from the fault lights. | Open and unlocked doors shall cause the nearby Door Open Fault Light to turn on. This is true for “Door Cut-Out Mechanical Lock” in normal or in off position. In Cut-Out position, the electrical line to Door Open Fault Light becomes open so it will not turn on. | 1) Door Fault Light 2) Light wiring | Report to Maintenance. | 1) 1st Time error: if error is reset, report the situation 2) Door Fault Light failure: Swap the light and cycle doors using electric command. If the failure resets, replace the light 3) Alarm wiring error: verify the wiring from end to end. | The feedback signal is inactive with a Door Fault Light turned on. No visual indication of door being opened and unlocked from the fault lights. | Report to Maintenance. | 1) 1st Time error: if error is reset, report the situation 2) Door Fault Light failure: Swap the light and cycle doors using electric command. If the failure resets, replace the light 3) Alarm wiring error: verify the wiring from end to end. | 1 | 0 | 0 | 0 | 0 | 0 | 0 | 0 | 1 | 1 | 0 | 0 | 0 | 0 | 0 | 0 | 0 | 0 | 0
101 | Invalid CPLD Version | 85 | 5101 | 2 | CPLD version is found to be invalid version. Fault could be because wrong CPLD software was installed. Fault could have occurred because of CPLD software corruption | DCU will not open door. |  | DCU | Report to Maintenance. | Reprogram CPLD to officially released version. | CPLD version is found to be invalid version. Fault could be because wrong CPLD software was installed. Fault could have occurred because of CPLD software corruption DCU will not open door. | Report to Maintenance. | Reprogram CPLD to officially released version. | 1 | 0 | 0 | 0 | 0 | 1 | 0 | 0 | 1 | 1 | 0 | 0 | 1 | 0 | 0 | 0 | 0 | 1 | 0
102 | CPLD Test Version | 86 | 5102 | 3 | CPLD version is found to be non-official version. Fault could be because wrong CPLD software was installed. | No effect on service. |  | DCU | Report to Maintenance. | Reprogram CPLD to officially released version. | CPLD version is found to be non-official version. Fault could be because wrong CPLD software was installed. No effect on service. | Report to Maintenance. | Reprogram CPLD to officially released version. | 1 | 0 | 0 | 0 | 0 | 0 | 0 | 0 | 1 | 1 | 0 | 0 | 0 | 0 | 0 | 0 | 0 | 0 | 0
103 | Analog Reference Error | 87 | 5103 | 3 | The analog reference value is more than 5% off. | no effect on service. |  | 1) DCU 2) Harness or wiring. | Report to Maintenance. | 1) If the log happens for the 1st time, allow the doors to cycle a few times then verify if the log is still active, if not active, report the problem and leave the DCU in place. 2) If the event is persistent, replace the DCU. | The analog reference value is more than 5% off. no effect on service. | Report to Maintenance. | 1) If the log happens for the 1st time, allow the doors to cycle a few times then verify if the log is still active, if not active, report the problem and leave the DCU in place. 2) If the event is persistent, replace the DCU. | 1 | 0 | 0 | 0 | 0 | 0 | 0 | 0 | 1 | 1 | 0 | 0 | 0 | 0 | 0 | 0 | 0 | 0 | 0
104 | Door Closing Audible Alarm OC | 88 | 5104 | 2 | The feedback signal is inactive with a Door Closing Audible Alarm turned on. Fault could be due to buzzer failing to operate due to a short circuit, thermal effects, humidity or connector failure. | Buzzer will not provide door closing alarm. This means that there is no audible to inform the passengers that the door panels are closing. This could indirectly lead to increase obstruction detections |  | 1) Door Closing Audible Alarm 2) Wiring | Report to Maintenance. | 1) The Audible alarm error: Swap the speaker and cycle doors using electric command. If the failure resets, replace the speaker 2) Alarm wiring error: verify the wiring between the alarm and TB1 of door operator, and between TB1 and DCU. | The feedback signal is inactive with a Door Closing Audible Alarm turned on. Fault could be due to buzzer failing to operate due to a short circuit, thermal effects, humidity or connector failure. Buzzer will not provide door closing alarm. This means that there is no audible to inform the passengers that the door panels are closing. This could indirectly lead to increase obstruction detections | Report to Maintenance. | 1) The Audible alarm error: Swap the speaker and cycle doors using electric command. If the failure resets, replace the speaker 2) Alarm wiring error: verify the wiring between the alarm and TB1 of door operator, and between TB1 and DCU. | 1 | 0 | 0 | 0 | 0 | 0 | 0 | 0 | 1 | 1 | 0 | 0 | 1 | 0 | 0 | 0 | 0 | 1 | 0
105 | Door Closing Audible On w/o Command | 89 | 5105 | 3 | The feedback signal is active without a Door Closing Audible Alarm turned on. DCU door closing warning signal sense output circuit could fail high due to electrostatic discharge, overcurrent and thermal effects. Fault could be due to incorrect wiring | Erroneous auditive indication that door panel is about to close. |  | 1) DCU 2) Wiring | Report to Maintenance. | 1) Double swap DCU 2) Alarm wiring error: verify the wiring between the alarm and TB1 of door operator, and between TB1 and DCU. | The feedback signal is active without a Door Closing Audible Alarm turned on. DCU door closing warning signal sense output circuit could fail high due to electrostatic discharge, overcurrent and thermal effects. Fault could be due to incorrect wiring Erroneous auditive indication that door panel is about to close. | Report to Maintenance. | 1) Double swap DCU 2) Alarm wiring error: verify the wiring between the alarm and TB1 of door operator, and between TB1 and DCU. | 1 | 0 | 0 | 0 | 0 | 0 | 0 | 0 | 1 | 1 | 0 | 0 | 1 | 0 | 0 | 0 | 0 | 1 | 0
106 | No Open Interlock Feedback with Output On | 90 | 5106 | 3 | The feedback signal is inactive with an Open Interlock turned on. Internal DCU failure. | Door will not open because no power on h-bridge or door functions normally but is not being monitored properly. |  | DCU | None | 1) 1st Time error: if error is reset after at least 5 door open close cycle, report the situation and leave the DCU in place. 2) Internal DCU failure: Swap the DCU and verify if the failure resets. If yes, replace the DCU. | The feedback signal is inactive with an Open Interlock turned on. Internal DCU failure. Door will not open because no power on h-bridge or door functions normally but is not being monitored properly. | None | 1) 1st Time error: if error is reset after at least 5 door open close cycle, report the situation and leave the DCU in place. 2) Internal DCU failure: Swap the DCU and verify if the failure resets. If yes, replace the DCU. | 1 | 0 | 0 | 0 | 0 | 0 | 0 | 0 | 1 | 1 | 0 | 0 | 1 | 0 | 0 | 0 | 0 | 1 | 0
107 | Open Interlock Feedback On w/o Output On | 91 | 5107 | 2 | The feedback signal is active without an Open Interlock turned on. Similar to above | DCU will not open door. |  | DCU | None | 1) 1st Time error: if error is reset after at least 5 door open close cycle, report the situation and leave the DCU in place. 2) Internal DCU failure: Swap the DCU and verify if the failure resets. If yes, replace the DCU. | The feedback signal is active without an Open Interlock turned on. Similar to above DCU will not open door. | None | 1) 1st Time error: if error is reset after at least 5 door open close cycle, report the situation and leave the DCU in place. 2) Internal DCU failure: Swap the DCU and verify if the failure resets. If yes, replace the DCU. | 1 | 0 | 0 | 0 | 0 | 0 | 0 | 0 | 1 | 1 | 0 | 0 | 1 | 0 | 0 | 0 | 0 | 1 | 0
108 | Solenoid High Side OC | 92 | 5108 | 3 | The feedback signal is inactive with a Solenoid High Side turned on. A Short in the solenoid lock wiring or incorrect wiring. Internal failure with a DCU component. | Door will not unlock if there is actually solenoid high side OC. If the issue is with faulty monitoring from the DCU, no system effect will be observed. |  | 1) Solenoid Lock, 2) Solenoid Lock Wiring, 3) DCU | None | 1)If error is reset after 5 door complete cycle, report the situation and leave the DCU in place. 2)Disconnect harness from solenoid lock (J6-15 and J6-20), wait until Solenoid is at room temperature, then measure coil resistance between J6-15 and J6-20, the reading should be around 4-6 ohms. 3)Verify the wiring between lock assembly and DCU. 4)Swap DCU, cycle doors 5 times, and if failure resets, then replace DCU. | The feedback signal is inactive with a Solenoid High Side turned on. A Short in the solenoid lock wiring or incorrect wiring. Internal failure with a DCU component. Door will not unlock if there is actually solenoid high side OC. If the issue is with faulty monitoring from the DCU, no system effect will be observed. | None | 1)If error is reset after 5 door complete cycle, report the situation and leave the DCU in place. 2)Disconnect harness from solenoid lock (J6-15 and J6-20), wait until Solenoid is at room temperature, then measure coil resistance between J6-15 and J6-20, the reading should be around 4-6 ohms. 3)Verify the wiring between lock assembly and DCU. 4)Swap DCU, cycle doors 5 times, and if failure resets, then replace DCU. | 1 | 0 | 0 | 0 | 0 | 0 | 0 | 0 | 1 | 1 | 0 | 0 | 1 | 0 | 0 | 0 | 0 | 1 | 0
109 | Solenoid High Side ON w/o Command | 93 | 5109 | 2 | The feedback signal is active without a Solenoid High Side turned on. Internal failure with a DCU component | DCU will not open door. |  | DCU | None | Swap DCU, cycle doors 5 times, and if failure resets, then replace DCU. | The feedback signal is active without a Solenoid High Side turned on. Internal failure with a DCU component DCU will not open door. | None | Swap DCU, cycle doors 5 times, and if failure resets, then replace DCU. | 1 | 0 | 0 | 0 | 0 | 0 | 0 | 0 | 1 | 1 | 0 | 0 | 1 | 0 | 0 | 0 | 0 | 1 | 0
110 | Motor Rotation with Door Locked | 94 |  | 4 | The motor is able to turn with door locked and closed. Possible cause is issue due to motor, linear drive screw, drive nut and/or door panel due to wrong installation, fatigue, collision, thermal effects or corrosion. | DCU will not open door, and will close door with the slowest timing of 3s. |  | 1) Link between the motor and the linear screw, 2) Link between the drive nut and the door panel. | None | 1) Link between the motor and the linear screw failure: put the doorway to OFF, and manually open and close doors. Visually inspect the rotation of motor and the linear screw. 2) Link between the linear screw and the door panel: put the doorway to OFF, and manually open and close doors. Visually inspect the rotation of the linear screw. | The motor is able to turn with door locked and closed. Possible cause is issue due to motor, linear drive screw, drive nut and/or door panel due to wrong installation, fatigue, collision, thermal effects or corrosion. DCU will not open door, and will close door with the slowest timing of 3s. | None | 1) Link between the motor and the linear screw failure: put the doorway to OFF, and manually open and close doors. Visually inspect the rotation of motor and the linear screw. 2) Link between the linear screw and the door panel: put the doorway to OFF, and manually open and close doors. Visually inspect the rotation of the linear screw. | 1 | 0 | 0 | 0 | 0 | 0 | 0 | 0 | 1 | 1 | 0 | 0 | 0 | 0 | 0 | 0 | 0 | 0 | 0
111 | Neuron NVRAM Failure | 95 | 5111 | 3 | At least one Neuron NVRAM cell or Neuron NVRAM addressing does not work properly. Possible causes of NVRAM failure listed below Electrostatic discharges, thermal effects, connectors failure, wire shorted. Random dopant fluctuation | The DCU will no longer communicate with the train network. |  | DCU | Report to Maintenance. | 1) 1st Time error: if error is reset by rebooting, report the situation and leave the DCU in place. 2) Internal DCU Neuron memory fail: Re-install Neuron Gateway Application.3) double swap DCU | At least one Neuron NVRAM cell or Neuron NVRAM addressing does not work properly. Possible causes of NVRAM failure listed below Electrostatic discharges, thermal effects, connectors failure, wire shorted. Random dopant fluctuation The DCU will no longer communicate with the train network. | Report to Maintenance. | 1) 1st Time error: if error is reset by rebooting, report the situation and leave the DCU in place. 2) Internal DCU Neuron memory fail: Re-install Neuron Gateway Application.3) double swap DCU | 1 | 0 | 0 | 0 | 0 | 0 | 0 | 0 | 1 | 1 | 0 | 0 | 0 | 0 | 0 | 0 | 0 | 0 | 0
112 | DCU Application upgrade | 96 |  | 4 | The DCU logs this event when the new application is installed |  |  |  | None | None | The DCU logs this event when the new application is installed | None | None | 1 | 0 | 0 | 0 | 0 | 0 | 0 | 0 | 0 | 0 | 0 | 0 | 0 | 0 | 0 | 0 | 0 | 0 | 0
113 | DCU Car location change | 97 |  | 4 | The DCU logs this event when there is change of car location |  |  |  | None | None | The DCU logs this event when there is change of car location | None | None | 1 | 0 | 0 | 0 | 0 | 0 | 0 | 0 | 0 | 0 | 0 | 0 | 0 | 0 | 0 | 0 | 0 | 0 | 0
Parameter Data
ID # | Name (max 60 characters) incl. Units | Available Update Rate (msec) | Scale | Offset | Decimal | Notes | Help General | Help Operations | Help Maintenance | Display | Log-P | VS-P | Log-A | VS-A | Way-RF | Way-HD | Cust | Signed | Log-Chg-P | Log-Sec-P | Update-mSec-P | Log-Chg-A | Log-Sec-A | Update-mSec-A

## FBCU
System: |  | Friction Brake
Supplier: |  | Wabtec Passenger Transit
Date Last Updated: |  | 2017-05-11
Software/Firmware Version:
SCI Name | Part Number/Descriptor | Version
FBCU App. | Application Software | 1.02
Status Data
Index | Name (max 60 characters) | Supplier Fault # | RTD Fault # | Severity (1-4) | Possible Cause | Effect | Notes | Faulty LRU | Operations Instructions | On-Train Maintenance Instructions | Help General | Help Operations | Help Maintenance | Display | Invert | Log-P | Trig-P | VS-P | Log-A | Trig-A | VS-A | Way-RF | Way-HD | Cust | Persist | GFT | PROP FT | FBCU FT | APU FT | HVAC FT | DOOR | FT6
1 | Reserved | [12 empty] | 0 | 0 | 0 | 0 | 0 | 0 | 0 | 0 | 0 | 0 | 0 | 0 | 0 | 0 | 0 | 0 | 0 | 0 | 0
2 | Reserved | [12 empty] | 0 | 0 | 0 | 0 | 0 | 0 | 0 | 0 | 0 | 0 | 0 | 0 | 0 | 0 | 0 | 0 | 0 | 0 | 0
3 | Reserved | [12 empty] | 0 | 0 | 0 | 0 | 0 | 0 | 0 | 0 | 0 | 0 | 0 | 0 | 0 | 0 | 0 | 0 | 0 | 0 | 0
4 | Reserved | [12 empty] | 0 | 0 | 0 | 0 | 0 | 0 | 0 | 0 | 0 | 0 | 0 | 0 | 0 | 0 | 0 | 0 | 0 | 0 | 0
5 | Reserved | [12 empty] | 0 | 0 | 0 | 0 | 0 | 0 | 0 | 0 | 0 | 0 | 0 | 0 | 0 | 0 | 0 | 0 | 0 | 0 | 0
6 | Reserved | [12 empty] | 0 | 0 | 0 | 0 | 0 | 0 | 0 | 0 | 0 | 0 | 0 | 0 | 0 | 0 | 0 | 0 | 0 | 0 | 0
7 | Reserved | [12 empty] | 0 | 0 | 0 | 0 | 0 | 0 | 0 | 0 | 0 | 0 | 0 | 0 | 0 | 0 | 0 | 0 | 0 | 0 | 0
8 | Reserved | [12 empty] | 0 | 0 | 0 | 0 | 0 | 0 | 0 | 0 | 0 | 0 | 0 | 0 | 0 | 0 | 0 | 0 | 0 | 0 | 0
9 | A End Brake Cylinder Pressure Cutout Cock |  | 6008 | 2 | Status information of the BCP Cutout Cock switch indication. 1 - Cutout Indication (All Truck BCP to actuators released) 0 - No Cutout Indication | No BCP on A end | Status | None | Normalize BC cut-out cock | None if the cock indication is same as the CDT indication. Verify the operation of the micro switch and the car wiring to the FBCU. - replace the cock if necessary. Verify with a meter, the signal on the connector pin. Verify the signal on to the FBCU VDIO module - replace FBCU or module if necessary | Status information of the BCP Cutout Cock switch indication. 1 - Cutout Indication (All Truck BCP to actuators released) 0 - No Cutout Indication No BCP on A end | Normalize BC cut-out cock | None if the cock indication is same as the CDT indication. Verify the operation of the micro switch and the car wiring to the FBCU. - replace the cock if necessary. Verify with a meter, the signal on the connector pin. Verify the signal on to the FBCU VDIO module - replace FBCU or module if necessary | 1 | 0 | 1 | 0 | 0 | 1 | 0 | 0 | 1 | 1 | 0 | 0 | 1 | 0 | 1 | 0 | 0 | 0 | 0
10 | Reserved | [12 empty] | 0 | 0 | 0 | 0 | 0 | 0 | 0 | 0 | 0 | 0 | 0 | 0 | 0 | 0 | 0 | 0 | 0 | 0 | 0
11 | A End Friction Brake Wheel Slide Activity |  |  | 4 | Status information of friction brake wheel slide protection activity. 1 = WSP activity 0 = no WSP reduction of pressure | None directly. | Status | None | None | Compare to the F end activity and inspect axle speed inputs for this bogie. Verify the speed signal input circuit to the FBCU from the propulsion system. Verify that car battery is available to the BCCU EMTMV?. Verify WSP Enable TL. Verify wiring and signal at the ERV 1 module of the FBCU. Replace ERV A module. | Status information of friction brake wheel slide protection activity. 1 = WSP activity 0 = no WSP reduction of pressure None directly. | None | Compare to the F end activity and inspect axle speed inputs for this bogie. Verify the speed signal input circuit to the FBCU from the propulsion system. Verify that car battery is available to the BCCU EMTMV?. Verify WSP Enable TL. Verify wiring and signal at the ERV 1 module of the FBCU. Replace ERV A module. | 1 | 0 | 0 | 0 | 0 | 1 | 0 | 0 | 0 | 0 | 0 | 0 | 0 | 0 | 0 | 0 | 0 | 0 | 0
12 | A End Friction Brake Wheel Slide Timeout |  |  | 4 | Status information of wheel slide protection hardware circuit timeout condition. 1 = Timed out 0 = WSP enabled | No wheel slide protection on A end until timer resets. | Status | None | None | Compare to the F end activity and inspect axle speed inputs for this bogie. Verify the speed signal input circuit to the FBCU from the propulsion system. Verify that car battery is available to the BCCU EMTMV? Verify WSP Enable TL. Verify wiring and signal at the ERV 1 module of the FBCU. Replace ERV A module. | Status information of wheel slide protection hardware circuit timeout condition. 1 = Timed out 0 = WSP enabled No wheel slide protection on A end until timer resets. | None | Compare to the F end activity and inspect axle speed inputs for this bogie. Verify the speed signal input circuit to the FBCU from the propulsion system. Verify that car battery is available to the BCCU EMTMV? Verify WSP Enable TL. Verify wiring and signal at the ERV 1 module of the FBCU. Replace ERV A module. | 1 | 0 | 0 | 0 | 0 | 1 | 0 | 0 | 0 | 0 | 0 | 0 | 0 | 0 | 0 | 0 | 0 | 0 | 0
13 | Blending State |  |  | 4 | Status information that braking is provided by friction brake only (no propulsion brake effort). 1 = Friction only 0 = Blending Brake with propulsion brake effort. | Friction braking only, no propulsion brake effort. Possible to exceed the thermal duty cycle of the equipment. | Status | None | None | Verify propulsion system is fully operational. Verify there is valid network communication between the propulsion system and FBCU. Refer to associated event data log file. | Status information that braking is provided by friction brake only (no propulsion brake effort). 1 = Friction only 0 = Blending Brake with propulsion brake effort. Friction braking only, no propulsion brake effort. Possible to exceed the thermal duty cycle of the equipment. | None | Verify propulsion system is fully operational. Verify there is valid network communication between the propulsion system and FBCU. Refer to associated event data log file. | 1 | 0 | 0 | 0 | 0 | 1 | 0 | 0 | 0 | 0 | 0 | 0 | 0 | 0 | 0 | 0 | 0 | 0 | 0
14 | Brake Control Pressure Cutout Cock |  | 6013 | 2 | Status information of the BCC pressure Cutout Cock switch indication. 1 = Cutout 0 = Normal Operation | No BCC nor BCP available on the car. | Status | None | Normalize BCC cut-out cock. | None if the cock indication is same as the CDT indication. Verify the operation of the micro switch and the wiring to the FBCU. - replace the cock if necessary. Verify with a meter the signal on the connector pin. Verify the signal on to the FBCU VDIO module - replace FBCU or module if necessary. | Status information of the BCC pressure Cutout Cock switch indication. 1 = Cutout 0 = Normal Operation No BCC nor BCP available on the car. | Normalize BCC cut-out cock. | None if the cock indication is same as the CDT indication. Verify the operation of the micro switch and the wiring to the FBCU. - replace the cock if necessary. Verify with a meter the signal on the connector pin. Verify the signal on to the FBCU VDIO module - replace FBCU or module if necessary. | 1 | 0 | 1 | 0 | 0 | 1 | 0 | 0 | 1 | 1 | 0 | 0 | 1 | 0 | 1 | 0 | 0 | 0 | 0
15 | Diagnostics Mode |  |  | 4 | Status information based on the FBCU Application software performing user initiated self test. 1 = Self Test 0 = Normal Operation | BCP and BP pressures may be increasing and decreasing. Possible for brakes to be randomly released and applied. | Status | None | Ensure wheels are properly blocked. | None | Status information based on the FBCU Application software performing user initiated self test. 1 = Self Test 0 = Normal Operation BCP and BP pressures may be increasing and decreasing. Possible for brakes to be randomly released and applied. | Ensure wheels are properly blocked. | None | 1 | 0 | 0 | 0 | 0 | 1 | 0 | 0 | 0 | 0 | 0 | 0 | 0 | 0 | 0 | 0 | 0 | 0 | 0
16 | Electronic Friction Brake Control Mode |  |  | 4 | Mode of operation of the EFBCO signal. 1 = Cutout (Shadowed pneumatic mode enabled) 0 = Normal Operation | in EFBCO mode, the FBCU does not control the BCP. | Status | None | Verify the correct position of the EFBCO switch in each cab | Verify the position of the EFBCO switch and the indication on the CDT are in agreement. Verify car wiring and voltage levels between switches and FBCU. Verify signal level at FBCU module VDIO - replace module/FBCU if necessary | Mode of operation of the EFBCO signal. 1 = Cutout (Shadowed pneumatic mode enabled) 0 = Normal Operation in EFBCO mode, the FBCU does not control the BCP. | Verify the correct position of the EFBCO switch in each cab | Verify the position of the EFBCO switch and the indication on the CDT are in agreement. Verify car wiring and voltage levels between switches and FBCU. Verify signal level at FBCU module VDIO - replace module/FBCU if necessary | 1 | 0 | 0 | 0 | 0 | 1 | 0 | 0 | 1 | 1 | 0 | 0 | 0 | 0 | 0 | 0 | 0 | 0 | 0
17 | EP Apply Command |  |  | 4 | Status information based on FBCU BPCM commanded output status. 1 = Apply commanded 0 = Apply not command | When the FBCU commands the EP APP trainline to be energized, the BP APP MV vents BP pressure. | Status | None | None - unless a brake application is not being made. Turn off the EP APP TL circuit breaker or cut-off the BP APP MV cock located on the BPCU. | Verify the battery voltage level on the EP APP TL. Verify operation of the FBCU BPCM for charging and venting BP by running the self test. | Status information based on FBCU BPCM commanded output status. 1 = Apply commanded 0 = Apply not command When the FBCU commands the EP APP trainline to be energized, the BP APP MV vents BP pressure. | None - unless a brake application is not being made. Turn off the EP APP TL circuit breaker or cut-off the BP APP MV cock located on the BPCU. | Verify the battery voltage level on the EP APP TL. Verify operation of the FBCU BPCM for charging and venting BP by running the self test. | 1 | 0 | 0 | 0 | 0 | 1 | 0 | 0 | 0 | 0 | 0 | 0 | 0 | 0 | 0 | 0 | 0 | 0 | 0
18 | EP Apply TL |  |  | 4 | Status information based on the FBCU Application software input indication of this Trainline 1 = Apply TL energized 0 = Apply TL not energized | The EP APP TL state must agree with the command state. | Status . | None | Verify circuit breaker for EP APP TL circuit is on. | Verify the battery voltage level on the EP APP TL, the car wiring and car relay for this TL. Verify the signal at the FBCU BPCM module and associated event data log, --replace module/FBCU as necessary. Refer to associated event data log file | Status information based on the FBCU Application software input indication of this Trainline 1 = Apply TL energized 0 = Apply TL not energized The EP APP TL state must agree with the command state. | Verify circuit breaker for EP APP TL circuit is on. | Verify the battery voltage level on the EP APP TL, the car wiring and car relay for this TL. Verify the signal at the FBCU BPCM module and associated event data log, --replace module/FBCU as necessary. Refer to associated event data log file | 1 | 0 | 0 | 0 | 0 | 1 | 0 | 0 | 0 | 0 | 0 | 0 | 0 | 0 | 0 | 0 | 0 | 0 | 0
19 | Reserved | [12 empty] | 0 | 0 | 0 | 0 | 0 | 0 | 0 | 0 | 0 | 0 | 0 | 0 | 0 | 0 | 0 | 0 | 0 | 0 | 0
20 | Master Controller Active |  |  | 4 | Status information based on the FBCU BPCM receiving valid information from the Master Controller and a cab active indication. 1 = Active (cut-in) 0 = Inactive (cut-out) | Indicates to the FBCU that this Master Controller is Cut-In and in-use for controlling ER/BP pressure. | Status | None | None if this cab is the active cab, otherwise verify if the Master Controller is Cut-In or Cut-Out. | None if this cab is the active cab, otherwise verify if the Master Controller is Cut-In or Cut-Out. | Status information based on the FBCU BPCM receiving valid information from the Master Controller and a cab active indication. 1 = Active (cut-in) 0 = Inactive (cut-out) Indicates to the FBCU that this Master Controller is Cut-In and in-use for controlling ER/BP pressure. | None if this cab is the active cab, otherwise verify if the Master Controller is Cut-In or Cut-Out. | None if this cab is the active cab, otherwise verify if the Master Controller is Cut-In or Cut-Out. | 1 | 0 | 0 | 0 | 0 | 1 | 0 | 0 | 0 | 0 | 0 | 0 | 0 | 0 | 0 | 0 | 0 | 0 | 0
21 | Master Controller Emergency Position |  |  | 4 | Status information based on the Master Controller emergency brake handle position switch. 1 = handle in Emergency position 0 = handle not in Emergency position | BP is vented. Emergency TL indicates emergency condition. | Status | None | If the handle is in Emergency on a cutout Master Controller, then move handle to H.O. position. | Move handle to H.O. position for Master Controller that is Cut-Out. Confirm handle position for Master Controller that is Cut-In. If the handle position does not agree with the FBCU CDT status information then replace the Master Controller. | Status information based on the Master Controller emergency brake handle position switch. 1 = handle in Emergency position 0 = handle not in Emergency position BP is vented. Emergency TL indicates emergency condition. | If the handle is in Emergency on a cutout Master Controller, then move handle to H.O. position. | Move handle to H.O. position for Master Controller that is Cut-Out. Confirm handle position for Master Controller that is Cut-In. If the handle position does not agree with the FBCU CDT status information then replace the Master Controller. | 1 | 0 | 0 | 0 | 0 | 1 | 0 | 0 | 0 | 0 | 0 | 0 | 0 | 0 | 0 | 0 | 0 | 0 | 0
22 | Master Controller Full Service Position |  |  | 4 | Status informaton based on the Master Controller full service handle position switch. 1 = handle in Full Service position 0 = handle not in Full Service position | The ER pressure is to be either charged or vented to 84 psi nominally depending on the current ER pressure condition. Encoder value ranges and position switches must be in agreement otherwise the ER pressure is vented to 0 psi. | Status | None | None | If the handle is not in the full service position and the indication is full service, then replace the Master Controller | Status informaton based on the Master Controller full service handle position switch. 1 = handle in Full Service position 0 = handle not in Full Service position The ER pressure is to be either charged or vented to 84 psi nominally depending on the current ER pressure condition. Encoder value ranges and position switches must be in agreement otherwise the ER pressure is vented to 0 psi. | None | If the handle is not in the full service position and the indication is full service, then replace the Master Controller | 1 | 0 | 0 | 0 | 0 | 1 | 0 | 0 | 0 | 0 | 0 | 0 | 0 | 0 | 0 | 0 | 0 | 0 | 0
23 | Master Controller H.O. Position |  |  | 4 | Status Information based on the Master Controller handle off handle position switch. 1 = handle in Handle Off position 0 = handle not in Handle Off position | When the handle is in handle off position the ER pressure is exacted to be at 0 psi. Encoder value ranges and position switches must be in agreement otherwise the ER pressure is vented to 0 psi. (BP pressure nominally follows ER pressure) | Status | None | None | If the handle is not in H.O. and the indication is H.O., then replace the Master Controller | Status Information based on the Master Controller handle off handle position switch. 1 = handle in Handle Off position 0 = handle not in Handle Off position When the handle is in handle off position the ER pressure is exacted to be at 0 psi. Encoder value ranges and position switches must be in agreement otherwise the ER pressure is vented to 0 psi. (BP pressure nominally follows ER pressure) | None | If the handle is not in H.O. and the indication is H.O., then replace the Master Controller | 1 | 0 | 0 | 0 | 0 | 1 | 0 | 0 | 0 | 0 | 0 | 0 | 0 | 0 | 0 | 0 | 0 | 0 | 0
24 | Reserved | [12 empty] | 0 | 0 | 0 | 0 | 0 | 0 | 0 | 0 | 0 | 0 | 0 | 0 | 0 | 0 | 0 | 0 | 0 | 0 | 0
25 | Master Controller Test Switch |  |  | 4 | Status information based on the Master Controller Test/Run switch position. 1 = BP Test mode 0 = Normal Op | When the switch is 'Test', the BP pressure is not able to be charged from the current level. The C-2-W relay output is blocked by the COMV2 valve. | Status | None | Under normal operation, the test/run switch must be in the Run position. | If the test/run switch is not in Test and the indication is Test, then replace the Master Controller. | Status information based on the Master Controller Test/Run switch position. 1 = BP Test mode 0 = Normal Op When the switch is 'Test', the BP pressure is not able to be charged from the current level. The C-2-W relay output is blocked by the COMV2 valve. | Under normal operation, the test/run switch must be in the Run position. | If the test/run switch is not in Test and the indication is Test, then replace the Master Controller. | 1 | 0 | 0 | 0 | 0 | 1 | 0 | 0 | 0 | 0 | 0 | 0 | 0 | 0 | 0 | 0 | 0 | 0 | 0
26 | Reserved | [12 empty] | 0 | 0 | 0 | 0 | 0 | 0 | 0 | 0 | 0 | 0 | 0 | 0 | 0 | 0 | 0 | 0 | 0 | 0 | 0
27 | Master Controller Unit Health | 6F | 6026 | 2 | Based on FBCU BPCU monitoring and diagnostics for the Master Controller interface and the indication to the Application Software. 1 = Diagnostic Event 0 = operational | Master Controller not operational. | Diagnostic - note LRU events are latched in the FBCU logic to the CDT until properly cleared manually by the user using the PTE. | Master Controller F End | Attempt operation from another Master Controller in the car or train. Refer to SOP | Replace Master Controller Refer to associated event data log file. | Based on FBCU BPCU monitoring and diagnostics for the Master Controller interface and the indication to the Application Software. 1 = Diagnostic Event 0 = operational Master Controller not operational. | Attempt operation from another Master Controller in the car or train. Refer to SOP | Replace Master Controller Refer to associated event data log file. | 1 | 0 | 1 | 0 | 0 | 1 | 0 | 0 | 1 | 1 | 0 | 0 | 1 | 0 | 1 | 0 | 0 | 0 | 0
28 | F End Brake Cylinder Pressure Cutout Cock |  | 6027 | 2 | Status information of the BCP Cutout Cock switch indication. 1 = Cutout Indication (Truck BCP to actuators released) 0 = No Cutout Indication | No BCP on F end. | Status | None | Normalize BC cut-out cock. | None if the cock indication is same as the CDT indication. Verify the operation of the micro switch and the car wiring to the FBCU. - replace the cock if necessary. Verify with a meter the signal on the connector pin. Verify the signal on to the FBCU VDIO module - replace FBCU or module if necessary. | Status information of the BCP Cutout Cock switch indication. 1 = Cutout Indication (Truck BCP to actuators released) 0 = No Cutout Indication No BCP on F end. | Normalize BC cut-out cock. | None if the cock indication is same as the CDT indication. Verify the operation of the micro switch and the car wiring to the FBCU. - replace the cock if necessary. Verify with a meter the signal on the connector pin. Verify the signal on to the FBCU VDIO module - replace FBCU or module if necessary. | 1 | 0 | 1 | 0 | 0 | 1 | 0 | 0 | 1 | 1 | 0 | 0 | 1 | 0 | 1 | 0 | 0 | 0 | 0
29 | F End Friction Brake Cylinder Pressure Switch |  |  | 4 | Status based on the FBCU Application software monitoring of the ERV BCP pressure switch indication. 1 = BCP Applied 0 = BCP Non Applied |  | Status |  |  |  | Status based on the FBCU Application software monitoring of the ERV BCP pressure switch indication. 1 = BCP Applied 0 = BCP Non Applied |  |  | 1 | 0 | 0 | 0 | 0 | 1 | 0 | 0 | 0 | 0 | 0 | 0 | 0 | 0 | 0 | 0 | 0 | 0 | 0
30 | F End Friction Brake Wheel Slide Activity |  |  | 4 | Status information of friction brake wheel slide protection activity. 1 = Activity 0 = no WSP reduction of pressure | No wheel slide protection on F end until timer resets | Status | None | None | Compare to the A end activity and inspect axle speed inputs for this bogie. Verify the speed signal input circuit to the FBCU from the propulsion system. Verify that car battery is available to the BCCU EMTMV. Verify WSP Enable TL. Verify wiring and signal at the ERV 2 module of the FBCU. Replace ERV F module. | Status information of friction brake wheel slide protection activity. 1 = Activity 0 = no WSP reduction of pressure No wheel slide protection on F end until timer resets | None | Compare to the A end activity and inspect axle speed inputs for this bogie. Verify the speed signal input circuit to the FBCU from the propulsion system. Verify that car battery is available to the BCCU EMTMV. Verify WSP Enable TL. Verify wiring and signal at the ERV 2 module of the FBCU. Replace ERV F module. | 1 | 0 | 0 | 0 | 0 | 1 | 0 | 0 | 0 | 0 | 0 | 0 | 0 | 0 | 0 | 0 | 0 | 0 | 0
31 | F End Friction Brake Wheel Slide Timeout |  |  | 4 | Status information of wheel slide protection hardware circuit timeout condition. 1 = Timed out 0 = WSP enabled | No wheel slide protection on F end until timer resets. | Status | None |  | Compare to the A end activity and inspect axle speed inputs for this bogie. Verify the speed signal input circuit to the FBCU from the propulsion system. Verify that car battery is available to the BCCU EMTMV Verify WSP Enable TL. Verify wiring and signal at the ERV 2 module of the FBCU. Replace ERV F module | Status information of wheel slide protection hardware circuit timeout condition. 1 = Timed out 0 = WSP enabled No wheel slide protection on F end until timer resets. |  | Compare to the A end activity and inspect axle speed inputs for this bogie. Verify the speed signal input circuit to the FBCU from the propulsion system. Verify that car battery is available to the BCCU EMTMV Verify WSP Enable TL. Verify wiring and signal at the ERV 2 module of the FBCU. Replace ERV F module | 1 | 0 | 0 | 0 | 0 | 1 | 0 | 0 | 0 | 0 | 0 | 0 | 0 | 0 | 0 | 0 | 0 | 0 | 0
32 | Friction Brake Applied State |  |  | 4 | Indicates the FBCU Application software command of its relay of the Apply TL. 1 = Applied state 0 = Non Applied state | normal operation this signal changes state. | Status | None | None directly. If brakes are applied, this signal should indicate applied. The cab signal is part of car circuits and car relay. | Verify this indication corresponds to the condition of the truck's applied and release state. | Indicates the FBCU Application software command of its relay of the Apply TL. 1 = Applied state 0 = Non Applied state normal operation this signal changes state. | None directly. If brakes are applied, this signal should indicate applied. The cab signal is part of car circuits and car relay. | Verify this indication corresponds to the condition of the truck's applied and release state. | 1 | 0 | 0 | 0 | 0 | 1 | 0 | 0 | 0 | 0 | 0 | 0 | 0 | 0 | 0 | 0 | 0 | 0 | 0
33 | Friction Brake Control Unit Health | 01, 02, 03, 04, 05, 06, 07, 08, 09, 0A, 0B, 0C, 0D, 14, 15, 16, 17, 23, 24, 26, 27, 29, 2A, 2C, 2D, 34, 35, 36, 37, 42, 43, 44, 45, 46, 47, 48, 49, 50, 51, 57, 59, 5A, 5F, 60, 66, 68, 69, 70, 75, 78, 79, 7D, 7E, 7F, 80, A1, AF, B1, B5, B6 | 6032 | 2 | Based on the FBCU Application software diagnostics of the FBCU hardware. 1 = Diagnostic Event, 0 = operational need to review the events logged in the FBCU history log for the specific cause. The specific causes or faults are grouped based on bit numbers within the CDT/MDS message. | No electronic control of the friction brakes. | Diagnostic - note LRU events are latched in the FBCU logic to the CDT until properly cleared manually by the user using the PTE. | FBCU | with EFBCO cut out, pneumatic only mode is available. | Replace FBCU. Refer to associated event data log file. | Based on the FBCU Application software diagnostics of the FBCU hardware. 1 = Diagnostic Event, 0 = operational need to review the events logged in the FBCU history log for the specific cause. The specific causes or faults are grouped based on bit numbers within the CDT/MDS message. No electronic control of the friction brakes. | with EFBCO cut out, pneumatic only mode is available. | Replace FBCU. Refer to associated event data log file. | 1 | 0 | 1 | 0 | 0 | 1 | 0 | 0 | 1 | 1 | 0 | 0 | 1 | 0 | 1 | 0 | 0 | 0 | 0
34 | Friction Brake Released State |  |  | 4 | Based on the FBCU Application software commanded release relay output state. 1 = Released state 0 = Non release state | normal operation this signal changes state. | Status | None | None directly. If brakes are released, this signal should indicate released. The cab signal is part of car circuits and car relay. | Verify this indication corresponds to the condition of the truck's applied and release state. | Based on the FBCU Application software commanded release relay output state. 1 = Released state 0 = Non release state normal operation this signal changes state. | None directly. If brakes are released, this signal should indicate released. The cab signal is part of car circuits and car relay. | Verify this indication corresponds to the condition of the truck's applied and release state. | 1 | 0 | 0 | 0 | 0 | 1 | 0 | 0 | 0 | 0 | 0 | 0 | 0 | 0 | 0 | 0 | 0 | 0 | 0
35 | Low Car Battery Input |  | 6034 | 2 | Based on the FBCU Application software input of the battery level. 1 = Diagnostic event 0 = Operational | No electronic control of the friction brakes. | Status | None | Verify car battery voltage is available and circuit breaker is on. | Verify car battery level to the FBCU. Verify car battery level at the FBCU power supply. Replace power supply/FBCU. | Based on the FBCU Application software input of the battery level. 1 = Diagnostic event 0 = Operational No electronic control of the friction brakes. | Verify car battery voltage is available and circuit breaker is on. | Verify car battery level to the FBCU. Verify car battery level at the FBCU power supply. Replace power supply/FBCU. | 1 | 0 | 1 | 0 | 0 | 1 | 0 | 0 | 1 | 1 | 0 | 0 | 1 | 0 | 1 | 0 | 0 | 0 | 0
36 | Reserved | [12 empty] | 0 | 0 | 0 | 0 | 0 | 0 | 0 | 0 | 0 | 0 | 0 | 0 | 0 | 0 | 0 | 0 | 0 | 0 | 0
37 | Snow Brake Command |  |  | 4 | Mode indication of snow brake based on the FBCU Application software input state of the snow brake Trainline. 1 = Snow Brake command TL On 0 = Snow Brake command TL Off | Snow brake command is on, small amount of BCP is present while in release | Status | None | None | If snow brake cab switch is off, verify proper battery voltage on the TL. Verify car wiring to FBCU and associated VDIO module. Verify the correct voltage signal at the VDIO module of the FBCU. Replace if necessary VDIO module/FBCU. | Mode indication of snow brake based on the FBCU Application software input state of the snow brake Trainline. 1 = Snow Brake command TL On 0 = Snow Brake command TL Off Snow brake command is on, small amount of BCP is present while in release | None | If snow brake cab switch is off, verify proper battery voltage on the TL. Verify car wiring to FBCU and associated VDIO module. Verify the correct voltage signal at the VDIO module of the FBCU. Replace if necessary VDIO module/FBCU. | 1 | 0 | 0 | 0 | 0 | 1 | 0 | 0 | 0 | 0 | 0 | 0 | 0 | 0 | 0 | 0 | 0 | 0 | 0
38 | Wheel Slide Enable TL |  |  | 4 | Based on the FBCU Application software input state of the WSP enable Trainline. 1 = WSP enabled for EM Brake 0 = WSP disabled for EM Brake | When WSP is inhibited, there is no protection during emergency brake | Status | None | Verify correct position of the WSP enable switch in the cab | verify the correct position of the WSP enable switch in the cab. Verify that the correct voltage level is present on the TL. Verify the correct voltage signal at the VDIO module of the FBCU. Replace if necessary VDIO module/FBCU | Based on the FBCU Application software input state of the WSP enable Trainline. 1 = WSP enabled for EM Brake 0 = WSP disabled for EM Brake When WSP is inhibited, there is no protection during emergency brake | Verify correct position of the WSP enable switch in the cab | verify the correct position of the WSP enable switch in the cab. Verify that the correct voltage level is present on the TL. Verify the correct voltage signal at the VDIO module of the FBCU. Replace if necessary VDIO module/FBCU | 1 | 0 | 0 | 0 | 0 | 1 | 0 | 0 | 0 | 0 | 0 | 0 | 0 | 0 | 0 | 0 | 0 | 0 | 0
39 | Brake Pipe Operating Module | 12, 13, 20, 21, 31, 32, 4C, 4D | 6037 | 2 | Based on the FBCU Application software diagnostics of service brake cylinder pressure. 1 = Diagnostic Event 0 = operational The specific causes or faults are grouped based on bit numbers within the CDT/MDS message. | Multiple - control of ER pressure could be compromised, control of BPAPP could be compromised, control of COMV1 could be compromised, ASP transducer signal invalid. | Diagnostic - note LRU events are latched in the FBCU logic to the CDT until properly cleared manually by the user using the PTE. | BPOM | Operate EFBCO to transition to backup brake mode. | Verify wiring, signals and operation of BPOM components. Verify wiring from BPOM to FBCU. Replace BPOM on the BPCU. Refer to associated event data log file. | Based on the FBCU Application software diagnostics of service brake cylinder pressure. 1 = Diagnostic Event 0 = operational The specific causes or faults are grouped based on bit numbers within the CDT/MDS message. Multiple - control of ER pressure could be compromised, control of BPAPP could be compromised, control of COMV1 could be compromised, ASP transducer signal invalid. | Operate EFBCO to transition to backup brake mode. | Verify wiring, signals and operation of BPOM components. Verify wiring from BPOM to FBCU. Replace BPOM on the BPCU. Refer to associated event data log file. | 1 | 0 | 1 | 0 | 0 | 1 | 0 | 0 | 1 | 1 | 0 | 0 | 0 | 0 | 0 | 0 | 0 | 0 | 0
40 | Electronic Relay Valve A End | 10, 39, 3A, 3B, 3C, 52, 53, 54, 55, 56, 58, 5B, 5C, 5D, 5E, 73, 82, AC | 6038 | 2 | Based on the FBCU Application SW diagnostics of service brake cylinder pressure. 1 = Diagnostic Event, 0 = Operational | Possible Incorrect service and emergency BCP on A end. | Diagnostic - note LRU events are latched in the FBCU logic to the CDT until properly cleared manually by the user using the PTE. | ERV 1 End | Operate EFBCO to transition to backup brake mode. | Verify wiring, piping, and air pressure at the BCCU A End. Verify wiring between BCCU and FBCU. Replace ERV1 at the BCCU A end. Run self test -replace FBCU ERV1 module if No-Go. Refer to associated event data log file. | Based on the FBCU Application SW diagnostics of service brake cylinder pressure. 1 = Diagnostic Event, 0 = Operational Possible Incorrect service and emergency BCP on A end. | Operate EFBCO to transition to backup brake mode. | Verify wiring, piping, and air pressure at the BCCU A End. Verify wiring between BCCU and FBCU. Replace ERV1 at the BCCU A end. Run self test -replace FBCU ERV1 module if No-Go. Refer to associated event data log file. | 1 | 0 | 1 | 0 | 0 | 1 | 0 | 0 | 1 | 1 | 0 | 0 | 1 | 0 | 1 | 0 | 0 | 0 | 0
41 | Electronic Relay Valve F End | 11, 3E, 3F, 40, 41, 61, 62, 63, 64, 65, 67, 6A, 6B, 6C, 6D, 74, 83, AD | 6039 | 2 | Based on the FBCU Application software diagnostics of service brake cylinder pressure. 1 = Diagnostic Event 0 = operational The specific causes or faults are grouped based on bit numbers within the CDT/MDS message. | Possible Incorrect service and emergency BCP on F end. Pneumatic brake assurance available for emergency. | Diagnostic - note LRU events are latched in the FBCU logic to the CDT until properly cleared manually by the user using the PTE. | ERV 2 End | Operate EFBCO to transition to backup brake mode. | Verify wiring, piping, and air pressure at the BCCU F End. Verify wiring between BCCU and FBCU. Replace ERV 1t the BCCU F end Run self test - replace FBCU ERV 2 module if No-Go. Refer to associated event data log file. | Based on the FBCU Application software diagnostics of service brake cylinder pressure. 1 = Diagnostic Event 0 = operational The specific causes or faults are grouped based on bit numbers within the CDT/MDS message. Possible Incorrect service and emergency BCP on F end. Pneumatic brake assurance available for emergency. | Operate EFBCO to transition to backup brake mode. | Verify wiring, piping, and air pressure at the BCCU F End. Verify wiring between BCCU and FBCU. Replace ERV 1t the BCCU F end Run self test - replace FBCU ERV 2 module if No-Go. Refer to associated event data log file. | 1 | 0 | 1 | 0 | 0 | 1 | 0 | 0 | 1 | 1 | 0 | 0 | 1 | 0 | 1 | 0 | 0 | 0 | 0
42 | C-2-W Relay Valve | 4E, 4F | 6040 | 2 | Based on the ER and BP transducer input signals to the BPCM. 1 = Diagnostic Event, 0 = Operational. | Incorrect BP pressure which affects apply and release of brakes. | Diagnostic - note LRU events are latched in the FBCU logic to the CDT until properly cleared manually by the user using the PTE. | C-2-W Relay Valve | Attempt operation from another car. | Replace C-2-W Relay Valve at BPCU Run self test Verify pressures for ER and BP at BPCU test points with gage. Verify that COMV2 has battery voltage. Replace BPOM module on BPCU. Verify wiring between BPOM and FBCU. Replace BPCM module on FBCU. Refer to associated event data log file. | Based on the ER and BP transducer input signals to the BPCM. 1 = Diagnostic Event, 0 = Operational. Incorrect BP pressure which affects apply and release of brakes. | Attempt operation from another car. | Replace C-2-W Relay Valve at BPCU Run self test Verify pressures for ER and BP at BPCU test points with gage. Verify that COMV2 has battery voltage. Replace BPOM module on BPCU. Verify wiring between BPOM and FBCU. Replace BPCM module on FBCU. Refer to associated event data log file. | 1 | 0 | 1 | 0 | 0 | 1 | 0 | 0 | 1 | 1 | 0 | 0 | 1 | 0 | 1 | 0 | 0 | 0 | 0
43 | Emergency Variable Load Valve A End | 1A | 6041 | 2 | Based on the FBCU Application software diagnostics of emergency backup pressure. 1 = Diagnostic Event, 0 = operational | Incorrect back up emergency brake assurance BCP on A end. | Diagnostic - note LRU events are latched in the FBCU logic to the CDT until properly cleared manually by the user using the PTE. | EM. VLV A End |  | Verify EM BCP Cock is cut-in and pressure is available at the EM BCP test point of BCCU. Replace Variable load valve on the BCCU. Verify operation with self test. Verify wiring between FBCU and BCCU Replace FBCU ERV 1 module. Refer to associated event data log file. | Based on the FBCU Application software diagnostics of emergency backup pressure. 1 = Diagnostic Event, 0 = operational Incorrect back up emergency brake assurance BCP on A end. |  | Verify EM BCP Cock is cut-in and pressure is available at the EM BCP test point of BCCU. Replace Variable load valve on the BCCU. Verify operation with self test. Verify wiring between FBCU and BCCU Replace FBCU ERV 1 module. Refer to associated event data log file. | 1 | 0 | 1 | 0 | 0 | 1 | 0 | 0 | 1 | 1 | 0 | 0 | 1 | 0 | 1 | 0 | 0 | 0 | 0
44 | Emergency Variable Load Valve F End | 1B | 6042 | 2 | Based on the FBCU Application software diagnostics of emergency backup pressure. 1 = Diagnostic Event 0 = operational | Incorrect back up emergency brake assurance BCP on F end. | Diagnostic - note LRU events are latched in the FBCU logic to the CDT until properly cleared manually by the user using the PTE. | EM. VLV F End | : | Verify EM BCP Cock is cut-in and pressure is available at the EM BCP test point of BCCU. Replace Variable load valve on the BCCU. Verify operation with self test. Verify wiring between FBCU and BCCU Replace FBCU ERV 2 module. Refer to associated event data log file. | Based on the FBCU Application software diagnostics of emergency backup pressure. 1 = Diagnostic Event 0 = operational Incorrect back up emergency brake assurance BCP on F end. | : | Verify EM BCP Cock is cut-in and pressure is available at the EM BCP test point of BCCU. Replace Variable load valve on the BCCU. Verify operation with self test. Verify wiring between FBCU and BCCU Replace FBCU ERV 2 module. Refer to associated event data log file. | 1 | 0 | 1 | 0 | 0 | 1 | 0 | 0 | 1 | 1 | 0 | 0 | 1 | 0 | 1 | 0 | 0 | 0 | 0
45 | Reserved | [12 empty] | 0 | 0 | 0 | 0 | 0 | 0 | 0 | 0 | 0 | 0 | 0 | 0 | 0 | 0 | 0 | 0 | 0 | 0 | 0
46 | Reserved | [12 empty] | 0 | 0 | 0 | 0 | 0 | 0 | 0 | 0 | 0 | 0 | 0 | 0 | 0 | 0 | 0 | 0 | 0 | 0 | 0
47 | Emergency TL |  |  | 4 | Status indication of the emergency brake Trainline. 1 = Emergency Condition indicated 0 = Service Brake | Train cannot charge BP until emergency TL indicates not emergency. | Status | None | None | Verify causes for emergency: EM circuit de-energized Master Controller handle in Emergency BP vented by conductor valves BP cock open Control from other cab EM TL Circuit breaker is off If different from the CDT status, then verify wiring to the FBCU. Verify voltage at the FBCU BPCM module. -- replace module/FBCU if necessary. | Status indication of the emergency brake Trainline. 1 = Emergency Condition indicated 0 = Service Brake Train cannot charge BP until emergency TL indicates not emergency. | None | Verify causes for emergency: EM circuit de-energized Master Controller handle in Emergency BP vented by conductor valves BP cock open Control from other cab EM TL Circuit breaker is off If different from the CDT status, then verify wiring to the FBCU. Verify voltage at the FBCU BPCM module. -- replace module/FBCU if necessary. | 1 | 0 | 0 | 0 | 0 | 1 | 0 | 0 | 0 | 0 | 0 | 0 | 0 | 0 | 0 | 0 | 0 | 0 | 0
48 | Air Spring Pressure Out of Range A End |  | 6046 | 3 | Diagnostic information of ASP transducer on BPCU. ASP is between (AW3+5) and (AW0–5) psi at above 10 mph. At zero speed, ASP less than (AW0–10) psi for 10s is an event. 1 = ASP is under/over range 0 = ASP is normal range | Incorrect propulsion and brake effort | Diagnostic - note LRU events are latched in the FBCU logic to the CDT until properly cleared manually by the user using the PTE. | None | Verify ASP cocks and MR | Verify ASP cocks and MR. Verify pressure at BPCU and BCCU test points. Measure voltage from BPCU to FBCU for valid 0.1 to 5.1 Vdc-replace BPOM Verify voltage at FBCU ERV module- replace ERV/FBCU if necessary. | Diagnostic information of ASP transducer on BPCU. ASP is between (AW3+5) and (AW0–5) psi at above 10 mph. At zero speed, ASP less than (AW0–10) psi for 10s is an event. 1 = ASP is under/over range 0 = ASP is normal range Incorrect propulsion and brake effort | Verify ASP cocks and MR | Verify ASP cocks and MR. Verify pressure at BPCU and BCCU test points. Measure voltage from BPCU to FBCU for valid 0.1 to 5.1 Vdc-replace BPOM Verify voltage at FBCU ERV module- replace ERV/FBCU if necessary. | 1 | 0 | 1 | 0 | 0 | 1 | 0 | 0 | 1 | 1 | 0 | 0 | 0 | 0 | 0 | 0 | 0 | 0 | 0
49 | Brake Blending Error |  | 6047 | 2 | Status information of the blending signals. When propulsion achieved effort < 70% then it is provided to the CDT. 1 = Blending error 0 = Blending operation normal. | Insufficient propulsion braking effort. | Diagnostic - note LRU events are latched in the FBCU logic to the CDT until properly cleared manually by the user using the PTE. | None | Verify propulsion braking is enabled. | Verify there is valid network between the propulsion and FBCU. Verify car wiring between propulsion and FBCU. If the FBCU is not receiving valid propulsion messages, replace the FBCU MCM5 module. Refer to associated event data log file. | Status information of the blending signals. When propulsion achieved effort < 70% then it is provided to the CDT. 1 = Blending error 0 = Blending operation normal. Insufficient propulsion braking effort. | Verify propulsion braking is enabled. | Verify there is valid network between the propulsion and FBCU. Verify car wiring between propulsion and FBCU. If the FBCU is not receiving valid propulsion messages, replace the FBCU MCM5 module. Refer to associated event data log file. | 1 | 0 | 1 | 0 | 0 | 1 | 0 | 0 | 1 | 1 | 0 | 0 | 1 | 0 | 1 | 0 | 0 | 0 | 0
50 | Main Reservoir Pressure Switch |  | 6048 | 2 | Status information based on the FBCU Application software input signal of this pressure switch. 0 = Main Reservoir Pressure Ok 1 = Main Reservoir pressure low | Low MR pressure indication Emergency brake condition | Status | None | Verify MR pressure on the cab gage. | Verify MR Pressure Verify MR Cock cut-in Verify operation of compressor Verify Cock cut-in at BPCU Check pressure at the BPCU BPOM MR pressure switch. Replace pressure switch. Verrify wiring and signal at VDIO module. Replace module/FBCU. | Status information based on the FBCU Application software input signal of this pressure switch. 0 = Main Reservoir Pressure Ok 1 = Main Reservoir pressure low Low MR pressure indication Emergency brake condition | Verify MR pressure on the cab gage. | Verify MR Pressure Verify MR Cock cut-in Verify operation of compressor Verify Cock cut-in at BPCU Check pressure at the BPCU BPOM MR pressure switch. Replace pressure switch. Verrify wiring and signal at VDIO module. Replace module/FBCU. | 1 | 0 | 1 | 0 | 0 | 1 | 0 | 0 | 1 | 1 | 0 | 0 | 0 | 0 | 0 | 0 | 0 | 0 | 0
51 | Air Spring Pressure Out of Range F End |  | 6049 | 3 | Diagnostic information of ASP transducer on BPCU. ASP is between (AW3+5) and (AW0–5) psi at above 10 mph. At zero speed, ASP less than (AW0–10) psi for 10s is an event. 1 = ASP is under/over range 0 = ASP is normal range | Incorrect propulsion and brake effort | Verify ASP cocks and MR. | Leveling valve, air spring, air pipes, ERV, wiring harness, or FBCU. | Verify ASP cocks and MR | Verify ASP cocks and MR. Verify pressure at BPCU and BCCU test points. Measure voltage from BPCU to FBCU for valid 0.1 to 5.1 Vdc-replace BPOM Verify voltage at FBCU ERV module- replace ERV/FBCU if necessary. | Diagnostic information of ASP transducer on BPCU. ASP is between (AW3+5) and (AW0–5) psi at above 10 mph. At zero speed, ASP less than (AW0–10) psi for 10s is an event. 1 = ASP is under/over range 0 = ASP is normal range Incorrect propulsion and brake effort | Verify ASP cocks and MR | Verify ASP cocks and MR. Verify pressure at BPCU and BCCU test points. Measure voltage from BPCU to FBCU for valid 0.1 to 5.1 Vdc-replace BPOM Verify voltage at FBCU ERV module- replace ERV/FBCU if necessary. | 1 | 0 | 0 | 0 | 0 | 1 | 0 | 0 | 1 | 1 | 0 | 0 | 0 | 0 | 0 | 0 | 0 | 0 | 0
52 | Shadow Brake |  | 6050 | 3 | Based on the FBCU Application software monitoring of the expected output of the BPCU BCC pressure to the BCCU. Service and Emergancy brake pressures are monitored based on load weigh conditions. Possible causes include low battery voltage to teh FBCU and operation of the EFBCO cab switch. 1 = Diagnostic Event 0 = operational | Brakes will continue to operate in shadow (pneumatic backup) mode. | Status |  | Brakes will continue to operate in shadow (pneumatic backup) mode. | Verify position of EFBCO switch. Verify car battery voltage to FBCU. |  | Brakes will continue to operate in shadow (pneumatic backup) mode. | Verify position of EFBCO switch. Verify car battery voltage to FBCU. | 1 | 0 | 0 | 0 | 0 | 0 | 0 | 0 | 0 | 0 | 0 | 0 | 0 | 0 | 0 | 0 | 0 | 0 | 0
53 | Rollback Indication |  |  | 4 | Based on input from Propulsion system for enabling rollback protection. BCP is forced to full service when rollback is enabled. 1 = Enabled 0 = Not enabled | Full service friction brakes are commanded to application while the signal is present. | Status | None | Refer to car builder instructions and propulsion system troubleshooting | Refer to car builder instructions and propulsion system troubleshooting | Based on input from Propulsion system for enabling rollback protection. BCP is forced to full service when rollback is enabled. 1 = Enabled 0 = Not enabled Full service friction brakes are commanded to application while the signal is present. | Refer to car builder instructions and propulsion system troubleshooting | Refer to car builder instructions and propulsion system troubleshooting | 1 | 0 | 0 | 0 | 0 | 1 | 0 | 0 | 0 | 0 | 0 | 0 | 0 | 0 | 0 | 0 | 0 | 0 | 0
54 | Door Closed Indication |  |  | 4 | Mode indication of doors open or closed. 1 = closed indication 0 = open indication | Full service friction brakes are commanded to application while the signal is present. | Status | None | Verify the status of the doors is same as the signal on the CDT from the FBCU. | If the door status and the FBCU are not in agreement, then verify the car wiring and voltage level is correct. Verify the signal at connector to FBCU. Replace ERV1 module and recheck CDT door open/closed signal from the FBCU. | Mode indication of doors open or closed. 1 = closed indication 0 = open indication Full service friction brakes are commanded to application while the signal is present. | Verify the status of the doors is same as the signal on the CDT from the FBCU. | If the door status and the FBCU are not in agreement, then verify the car wiring and voltage level is correct. Verify the signal at connector to FBCU. Replace ERV1 module and recheck CDT door open/closed signal from the FBCU. | 1 | 0 | 0 | 0 | 0 | 1 | 0 | 0 | 0 | 0 | 0 | 0 | 0 | 0 | 0 | 0 | 0 | 0 | 0
55 | Reserved | [12 empty] | 0 | 0 | 0 | 0 | 0 | 0 | 0 | 0 | 0 | 0 | 0 | 0 | 0 | 0 | 0 | 0 | 0 | 0 | 0
56 | Reserved
57 | Counter
58 | Counter
59 | Counter
60 | Counter
61 | Counter
62 | Counter
63 | Counter
64 | Counter
Parameter Data
ID # | Name (max 60 characters) incl. Units | Available Update Rate (msec) | Scale | Offset | Decimal | Notes | Help General | Help Operations | Help Maintenance | Display | Log-P | VS-P | Log-A | VS-A | Way-RF | Way-HD | Cust | Signed | Log-Chg-P | Log-Sec-P | Update-mSec-P | Log-Chg-A | Log-Sec-A | Update-mSec-A
1 | F End Brake Cylinder Pressure (psi) | 500 | 1 | 0 | 0 | Pressure signal from the transducer. | Pressure signal from the transducer. |  |  | 1 | 1 | 0 | 1 | 0 | 0 | 1 | 0 | 0 | 100 | 65535 | 2000 | 10 | 65535 | 2000
2 | A End Brake Cylinder Pressure (psi) | 500 | 1 | 0 | 0 | Pressure signal from the transducer. | Pressure signal from the transducer. |  |  | 1 | 1 | 0 | 1 | 0 | 0 | 1 | 0 | 0 | 100 | 65535 | 2000 | 10 | 65535 | 2000
3 | A End Air Spring Pressure (psi) | 500 | 1 | 0 | 0 | Pressure from the air spring transducer. | Pressure from the air spring transducer. |  |  | 1 | 1 | 0 | 1 | 0 | 0 | 1 | 0 | 0 | 100 | 65535 | 2000 | 10 | 65535 | 2000
4 | Master Controller Brake Reduction Demand (psi) | 500 | 1 | 0 | 0 | Change in Brake Pipe Pressure from peak BP set-point achieved during releasing mode. | Change in Brake Pipe Pressure from peak BP set-point achieved during releasing mode. |  |  | 1 | 1 | 0 | 1 | 0 | 0 | 1 | 0 | 0 | 100 | 65535 | 2000 | 10 | 65535 | 2000
5 | Brake Pipe Pressure (psi) | 500 | 1 | 0 | 0 | Brake pipe pressure from the transducer. | Brake pipe pressure from the transducer. |  |  | 1 | 1 | 0 | 1 | 0 | 0 | 1 | 0 | 0 | 100 | 65535 | 2000 | 10 | 65535 | 2000
6 | Propulsion Brake Force Demand (pounds) | 500 | 1 | 0 | 0 | Propulsion Brake effort requested by FBCU. | Propulsion Brake effort requested by FBCU. |  |  | 1 | 1 | 0 | 1 | 0 | 0 | 1 | 0 | 0 | 30000 | 65535 | 2000 | 10 | 65535 | 2000
7 | Propulsion Brake Force Achieved (pounds) | 500 | 1 | 0 | 0 | Propulsion Brake effort reported to FBCU. | Propulsion Brake effort reported to FBCU. |  |  | 1 | 1 | 0 | 1 | 0 | 0 | 1 | 0 | 0 | 30000 | 65535 | 2000 | 10 | 65535 | 2000
8 | Car Speed (mph) | 500 | 1 | 0 | 0 | Based on axle speed input signals. | Based on axle speed input signals. |  |  | 1 | 1 | 1 | 1 | 0 | 0 | 1 | 1 | 0 | 100 | 65535 | 2000 | 5 | 65535 | 2000
9 | Equalizing Reservoir Pressure (psi) | 500 | 1 | 0 | 0 | Equalizing Reservoir pressure from the transducer. | Equalizing Reservoir pressure from the transducer. |  |  | 1 | 1 | 0 | 1 | 0 | 0 | 1 | 0 | 0 | 100 | 65535 | 2000 | 10 | 65535 | 2000
10 | F End Air Spring Pressure (psi) | 500 | 1 | 0 | 0 | Pressure from the air spring transducer. | Pressure from the air spring transducer. |  |  | 1 | 1 | 0 | 1 | 0 | 0 | 1 | 0 | 0 | 100 | 65535 | 2000 | 10 | 65535 | 2000

## HVAC
System: |  | HVAC
Supplier: |  | WESTCODE
Date Last Updated: |  | 2017-05-11
Software/Firmware Version:
SCI Name | Part Number/Descriptor | Version
HVAC TCU | TCU software | 1.1
Status Data
Index | Name (max 60 characters) | Supplier Fault # | RTD Fault # | Severity (1-4) | Possible Cause | Effect | Notes | Faulty LRU | Operations Instructions | On-Train Maintenance Instructions | Help General | Help Operations | Help Maintenance | Display | Invert | Log-P | Trig-P | VS-P | Log-A | Trig-A | VS-A | Way-RF | Way-HD | Cust | Persist | GFT | PROP FT | FBCU FT | APU FT | HVAC FT | DOOR | FT6
0 | Compressor #1 contactor command |  |  | 4 | Air conditioning required. |  | None | None |  |  | Air conditioning required. |  |  | 1 | 0 | 0 | 0 | 0 | 1 | 0 | 0 | 0 | 0 | 0 | 0 | 0 | 0 | 0 | 0 | 0 | 0 | 0
1 | Compressor #2 contactor command |  |  | 4 | Air conditioning required. |  | None | None |  |  | Air conditioning required. |  |  | 1 | 0 | 0 | 0 | 0 | 1 | 0 | 0 | 0 | 0 | 0 | 0 | 0 | 0 | 0 | 0 | 0 | 0 | 0
2 | Condenser fan contactor command |  |  | 4 | Air conditioning required. |  | None | None |  |  | Air conditioning required. |  |  | 1 | 0 | 0 | 0 | 0 | 1 | 0 | 0 | 0 | 0 | 0 | 0 | 0 | 0 | 0 | 0 | 0 | 0 | 0
3 | Evaporator fan contactor command |  |  | 4 | Ventilation required. |  | None | None |  |  | Ventilation required. |  |  | 1 | 0 | 0 | 0 | 0 | 1 | 0 | 0 | 0 | 0 | 0 | 0 | 0 | 0 | 0 | 0 | 0 | 0 | 0
4 | Liquid valve #1 flow state |  |  | 4 | Air conditioning required. |  | None | None |  |  | Air conditioning required. |  |  | 1 | 0 | 0 | 0 | 0 | 1 | 0 | 0 | 0 | 0 | 0 | 0 | 0 | 0 | 0 | 0 | 0 | 0 | 0
5 | Liquid valve #2 flow state |  |  | 4 | Air conditioning required. |  | None | None |  |  | Air conditioning required. |  |  | 1 | 0 | 0 | 0 | 0 | 1 | 0 | 0 | 0 | 0 | 0 | 0 | 0 | 0 | 0 | 0 | 0 | 0 | 0
6 | Floor heater stage #1 contactor command |  |  | 4 | Heating required. |  | None | None |  |  | Heating required. |  |  | 1 | 0 | 0 | 0 | 0 | 1 | 0 | 0 | 0 | 0 | 0 | 0 | 0 | 0 | 0 | 0 | 0 | 0 | 0
7 | Floor heater stage #2 contactor command |  |  | 4 | Full heating required. |  | None | None |  |  | Full heating required. |  |  | 1 | 0 | 0 | 0 | 0 | 1 | 0 | 0 | 0 | 0 | 0 | 0 | 0 | 0 | 0 | 0 | 0 | 0 | 0
8 | Windshield heater contactor command |  |  | 4 | Windshield heating required. |  | None | None |  |  | Windshield heating required. |  |  | 1 | 0 | 0 | 0 | 0 | 1 | 0 | 0 | 0 | 0 | 0 | 0 | 0 | 0 | 0 | 0 | 0 | 0 | 0
9 | Threshold heater contactor command |  |  | 4 | Threshold heating required. |  | None | None |  |  | Threshold heating required. |  |  | 1 | 0 | 0 | 0 | 0 | 1 | 0 | 0 | 0 | 0 | 0 | 0 | 0 | 0 | 0 | 0 | 0 | 0 | 0
10 | Layover train line signal |  |  | 4 | Layover setting desired. |  | None | None |  |  | Layover setting desired. |  |  | 1 | 0 | 0 | 0 | 0 | 1 | 0 | 0 | 0 | 0 | 0 | 0 | 0 | 0 | 0 | 0 | 0 | 0 | 0
11 | HVAC ON/OFF switch ON |  |  | 4 | Control switch in ON position. | HVAC unit enabled to operate. | At OFF position, all outputs are hardware disabled. | None | Must be in ON position for HVAC unit to run. | Set to OFF and back ON; reset level 2 and 3 faults (if possible) | Control switch in ON position. HVAC unit enabled to operate. | Must be in ON position for HVAC unit to run. | Set to OFF and back ON; reset level 2 and 3 faults (if possible) | 1 | 0 | 0 | 0 | 0 | 1 | 0 | 0 | 0 | 0 | 0 | 0 | 0 | 0 | 0 | 0 | 0 | 0 | 0
12 | Inverter 230 Vac detection |  |  | 4 | High voltage present and inverter running. | No air conditioning or ventilation without supply from the inverter. | If the car is in service, supply must be present. Not a fault according to TCU. | TCU / INVERTER | None. Can happen if there is a power gap. | Check high voltage input, inverter or voltage at input of TCU detector. | High voltage present and inverter running. No air conditioning or ventilation without supply from the inverter. | None. Can happen if there is a power gap. | Check high voltage input, inverter or voltage at input of TCU detector. | 1 | 0 | 0 | 0 | 0 | 1 | 0 | 0 | 0 | 0 | 0 | 0 | 0 | 0 | 0 | 0 | 0 | 0 | 0
13 | Ambient Air Temperature sensor fault | 6.0 | 7013 | 1 | Bad sensor, bad connections or damaged TCU. | HVAC setting is kept in low setting. Windshield and threshold heaters are not controlled. | Windshield and threshold heaters are controlled in parallel by the other TCU. | T SENSOR / TCU | Service Technician. Immediate action required. | Check sensor, its wiring/connection or replace TCU. | Bad sensor, bad connections or damaged TCU. HVAC setting is kept in low setting. Windshield and threshold heaters are not controlled. | Service Technician. Immediate action required. | Check sensor, its wiring/connection or replace TCU. | 1 | 0 | 1 | 0 | 0 | 1 | 0 | 0 | 1 | 1 | 0 | 0 | 1 | 0 | 0 | 0 | 1 | 0 | 0
14 | Supply Air Temperature sensor fault | 5.0 | 7014 | 1 | Bad sensor, bad connections or damaged TCU. | Overhead heater follows power ratio of the other overhead heater. | None | T SENSOR / TCU | Service Technician. Immediate action required. | Check sensor, its wiring/connection or replace TCU. | Bad sensor, bad connections or damaged TCU. Overhead heater follows power ratio of the other overhead heater. | Service Technician. Immediate action required. | Check sensor, its wiring/connection or replace TCU. | 1 | 0 | 1 | 0 | 0 | 1 | 0 | 0 | 1 | 1 | 0 | 0 | 1 | 0 | 0 | 0 | 1 | 0 | 0
15 | Return Air Temperature sensor fault | 4.0 | 7015 | 1 | Bad sensor, bad connections or damaged TCU. | HVAC will use return air temperature from the other TCU to operate. If these temperatures also unavailable, HVAC will shut down. | None | T SENSOR / TCU | Service Technician. Immediate action required. | Check sensor, its wiring/connection or replace TCU. | Bad sensor, bad connections or damaged TCU. HVAC will use return air temperature from the other TCU to operate. If these temperatures also unavailable, HVAC will shut down. | Service Technician. Immediate action required. | Check sensor, its wiring/connection or replace TCU. | 1 | 0 | 1 | 0 | 0 | 1 | 0 | 0 | 1 | 1 | 0 | 0 | 1 | 0 | 0 | 0 | 1 | 0 | 0
16 | Layover Air Temperature sensor fault | 7.0 | 7016 | 1 | Bad sensor, bad connections or damaged TCU. | Floor heaters will not be controlled in Layover setting. | Floor heaters are controlled in parallel by both TCUs. | T SENSOR / TCU | Service Technician. Immediate action required. | Check sensor, its wiring/connection or replace TCU. | Bad sensor, bad connections or damaged TCU. Floor heaters will not be controlled in Layover setting. | Service Technician. Immediate action required. | Check sensor, its wiring/connection or replace TCU. | 1 | 0 | 1 | 0 | 0 | 1 | 0 | 0 | 1 | 1 | 0 | 0 | 0 | 0 | 0 | 0 | 0 | 0 | 0
17 | Compressor #1 high pressure transducer fault | 8.0 | 7017 | 1 | Bad sensor, bad connections or damaged TCU. | No high pressure monitoring. | None | P SENSOR / TCU | Service Technician. Immediate action required. | Check sensor, its wiring/connection or replace TCU. | Bad sensor, bad connections or damaged TCU. No high pressure monitoring. | Service Technician. Immediate action required. | Check sensor, its wiring/connection or replace TCU. | 1 | 0 | 1 | 0 | 0 | 1 | 0 | 0 | 1 | 1 | 0 | 0 | 1 | 0 | 0 | 0 | 1 | 0 | 0
18 | Compressor #1 low pressure transducer fault | 9.0 | 7018 | 1 | Bad sensor, bad connections or damaged TCU. | No low pressure monitoring. | None | P SENSOR / TCU | Service Technician. Immediate action required. | Check sensor, its wiring/connection or replace TCU. | Bad sensor, bad connections or damaged TCU. No low pressure monitoring. | Service Technician. Immediate action required. | Check sensor, its wiring/connection or replace TCU. | 1 | 0 | 1 | 0 | 0 | 1 | 0 | 0 | 1 | 1 | 0 | 0 | 1 | 0 | 0 | 0 | 1 | 0 | 0
19 | Compressor #2 high pressure transducer fault | 10.0 | 7019 | 1 | Bad sensor, bad connections or damaged TCU. | No high pressure monitoring. | None | P SENSOR / TCU | Service Technician. Immediate action required. | Check sensor, its wiring/connection or replace TCU. | Bad sensor, bad connections or damaged TCU. No high pressure monitoring. | Service Technician. Immediate action required. | Check sensor, its wiring/connection or replace TCU. | 1 | 0 | 1 | 0 | 0 | 1 | 0 | 0 | 1 | 1 | 0 | 0 | 1 | 0 | 0 | 0 | 1 | 0 | 0
20 | Compressor #2 low pressure transducer fault | 11.0 | 7020 | 1 | Bad sensor, bad connections or damaged TCU. | No low pressure monitoring. | None | P SENSOR / TCU | Service Technician. Immediate action required. | Check sensor, its wiring/connection or replace TCU. | Bad sensor, bad connections or damaged TCU. No low pressure monitoring. | Service Technician. Immediate action required. | Check sensor, its wiring/connection or replace TCU. | 1 | 0 | 1 | 0 | 0 | 1 | 0 | 0 | 1 | 1 | 0 | 0 | 1 | 0 | 0 | 0 | 1 | 0 | 0
21 | Compressor #1 current out of range | 19.6 | 7021 | 1 | Bad sensor, bad connections, tripped overload, excessive measured current or damaged TCU. | Compressor #1 shuts down. | None | C SENSOR / OVERLOAD / COMPRESSOR / TCU | Service Technician. Immediate action required. | Check sensor, its wiring/connection, overload state, compressor running current or replace TCU. | Bad sensor, bad connections, tripped overload, excessive measured current or damaged TCU. Compressor #1 shuts down. | Service Technician. Immediate action required. | Check sensor, its wiring/connection, overload state, compressor running current or replace TCU. | 1 | 0 | 1 | 0 | 0 | 1 | 0 | 0 | 1 | 1 | 0 | 0 | 1 | 0 | 0 | 0 | 1 | 0 | 0
22 | Compressor #2 current out of range | 20.6 | 7022 | 1 | Bad sensor, bad connections, tripped overload, excessive measured current or damaged TCU. | Compressor #2 shuts down. | None | C SENSOR / OVERLOAD / COMPRESSOR / TCU | Service Technician. Immediate action required. | Check sensor, its wiring/connection, overload state, compressor running current or replace TCU. | Bad sensor, bad connections, tripped overload, excessive measured current or damaged TCU. Compressor #2 shuts down. | Service Technician. Immediate action required. | Check sensor, its wiring/connection, overload state, compressor running current or replace TCU. | 1 | 0 | 1 | 0 | 0 | 1 | 0 | 0 | 1 | 1 | 0 | 0 | 1 | 0 | 0 | 0 | 1 | 0 | 0
23 | Condenser fan motor current out of range | 19.8 | 7023 | 1 | Bad sensor, bad connections, tripped overload, excessive measured current or damaged TCU. | Air conditioning shuts down. | None | C SENSOR / OVERLOAD / MOTOR / TCU | Service Technician. Immediate action required. | Check sensor, its wiring/connection, overload state, motor running current or replace TCU. | Bad sensor, bad connections, tripped overload, excessive measured current or damaged TCU. Air conditioning shuts down. | Service Technician. Immediate action required. | Check sensor, its wiring/connection, overload state, motor running current or replace TCU. | 1 | 0 | 1 | 0 | 0 | 1 | 0 | 0 | 1 | 1 | 0 | 0 | 1 | 0 | 0 | 0 | 1 | 0 | 0
24 | Evaporator fan motor current out of range | 3.5 | 7024 | 1 | Bad sensor, bad connections, tripped overload, excessive measured current or damaged TCU. | Air conditioning and/or overhead heating will be shut down. | Floor, windshield and threshold heaters will continue to work (if it is the case). | C SENSOR / OVERLOAD / MOTOR / TCU | Service Technician. Immediate action required. | Check sensor, its wiring/connection, overload state, motor running current or replace TCU. | Bad sensor, bad connections, tripped overload, excessive measured current or damaged TCU. Air conditioning and/or overhead heating will be shut down. | Service Technician. Immediate action required. | Check sensor, its wiring/connection, overload state, motor running current or replace TCU. | 1 | 0 | 1 | 0 | 0 | 1 | 0 | 0 | 1 | 1 | 0 | 0 | 1 | 0 | 0 | 0 | 1 | 0 | 0
25 | Auto-resetable overhead over heat temperature switch opens | 3.0 | 7025 | 1 | Bad overtemp device, bad connections, excessive overhead heater temperature or damaged TCU. | No overhead heating. | None | OVERHEAT DEVICE / TCU | Service Technician. Immediate action required. | Check overhead heater section for obstruction or air flow reduction causing heater overtemp. Check operation of overheat device or replace TCU. | Bad overtemp device, bad connections, excessive overhead heater temperature or damaged TCU. No overhead heating. | Service Technician. Immediate action required. | Check overhead heater section for obstruction or air flow reduction causing heater overtemp. Check operation of overheat device or replace TCU. | 1 | 0 | 1 | 0 | 0 | 1 | 0 | 0 | 1 | 1 | 0 | 0 | 1 | 0 | 0 | 0 | 1 | 0 | 0
26 | Non-resetable overhead over heat temperature switch opens | 3.1 | 7026 | 1 | Bad overtemp device, bad connections, excessive overhead heater temperature or damaged TCU. | No overhead heating. | None | OVERHEAT DEVICE / TCU | Service Technician. Immediate action required. | Check overhead heater section for obstruction or air flow reduction causing heater overtemp. Check/reset operation of overheat device or replace TCU. | Bad overtemp device, bad connections, excessive overhead heater temperature or damaged TCU. No overhead heating. | Service Technician. Immediate action required. | Check overhead heater section for obstruction or air flow reduction causing heater overtemp. Check/reset operation of overheat device or replace TCU. | 1 | 0 | 1 | 0 | 0 | 1 | 0 | 0 | 1 | 1 | 0 | 0 | 1 | 0 | 0 | 0 | 1 | 0 | 0
27 | Compressor #1 low pressure switch opens | 19.3 | 7027 | 1 | Bad pressure switch, bad connections, low gaz pressure, valve always open when compressor running or damaged TCU. | Compressor #1 shuts down. | None | PRESSURE SWITCH / REFRIGERANT CIRCUIT / TCU | Service Technician. Immediate action required. | Check refrigerant circuit (leak, valve, compressor). Check pressure switch and connection. Replace TCU. | Bad pressure switch, bad connections, low gaz pressure, valve always open when compressor running or damaged TCU. Compressor #1 shuts down. | Service Technician. Immediate action required. | Check refrigerant circuit (leak, valve, compressor). Check pressure switch and connection. Replace TCU. | 1 | 0 | 1 | 0 | 0 | 1 | 0 | 0 | 1 | 1 | 0 | 0 | 1 | 0 | 0 | 0 | 1 | 0 | 0
28 | Compressor #1 high pressure switch opens | 19.2 | 7028 | 1 | Bad pressure switch, bad connections, condenser obstruction or too hot when compressor running or damaged TCU. | Compressor #1 shuts down. | None | PRESSURE SWITCH / REFRIGERANT CIRCUIT / TCU | Service Technician. Immediate action required. | Check condenser fan and air circulation. Check pressure switch and connection. Replace TCU. | Bad pressure switch, bad connections, condenser obstruction or too hot when compressor running or damaged TCU. Compressor #1 shuts down. | Service Technician. Immediate action required. | Check condenser fan and air circulation. Check pressure switch and connection. Replace TCU. | 1 | 0 | 1 | 0 | 0 | 1 | 0 | 0 | 1 | 1 | 0 | 0 | 1 | 0 | 0 | 0 | 1 | 0 | 0
29 | Compressor #2 low pressure switch opens | 20.3 | 7029 | 1 | Bad pressure switch, bad connections, low gas pressure, valve always open when compressor running or damaged TCU. | Compressor #2 shuts down. | None | PRESSURE SWITCH / REFRIGERANT CIRCUIT / TCU | Service Technician. Immediate action required. | Check refrigerant circuit (leak, valve, compressor). Check pressure switch and connection. Replace TCU. | Bad pressure switch, bad connections, low gas pressure, valve always open when compressor running or damaged TCU. Compressor #2 shuts down. | Service Technician. Immediate action required. | Check refrigerant circuit (leak, valve, compressor). Check pressure switch and connection. Replace TCU. | 1 | 0 | 1 | 0 | 0 | 1 | 0 | 0 | 1 | 1 | 0 | 0 | 1 | 0 | 0 | 0 | 1 | 0 | 0
30 | Compressor #2 high pressure switch opens | 20.2 | 7030 | 1 | Bad pressure switch, bad connections, condenser obstruction or too hot when compressor running or damaged TCU. | Compressor #2 shuts down. | None | PRESSURE SWITCH / REFRIGERANT CIRCUIT / TCU | Service Technician. Immediate action required. | Check condenser fan and air circulation. Check pressure switch and connection. Replace TCU. | Bad pressure switch, bad connections, condenser obstruction or too hot when compressor running or damaged TCU. Compressor #2 shuts down. | Service Technician. Immediate action required. | Check condenser fan and air circulation. Check pressure switch and connection. Replace TCU. | 1 | 0 | 1 | 0 | 0 | 1 | 0 | 0 | 1 | 1 | 0 | 0 | 1 | 0 | 0 | 0 | 1 | 0 | 0
31 | Smoke detector alarm | 3.3 | 7031 | 1 | Fire detection or bad connection of smoke detector. | HVAC shuts down. | All outputs are hardware disabled. | SMOKE DETECTOR / TCU | Call emergency services. | Refer to smoke detection system. | Fire detection or bad connection of smoke detector. HVAC shuts down. | Call emergency services. | Refer to smoke detection system. | 1 | 0 | 1 | 1 | 0 | 1 | 0 | 0 | 1 | 1 | 0 | 0 | 1 | 0 | 0 | 0 | 1 | 0 | 0
32 | Compressor #1 defective | 19.10 | 7032 | 1 | Malfunctioning of compressor due to high pressure, low pressure, pressure not changing at start-up or current out of range. | Compressor #1 shuts down. | None | REFRIGERANT CIRCUIT AND COMPONENTS / TCU | Service Technician. Immediate action required. | Check refrigerant circuit and associated components. | Malfunctioning of compressor due to high pressure, low pressure, pressure not changing at start-up or current out of range. Compressor #1 shuts down. | Service Technician. Immediate action required. | Check refrigerant circuit and associated components. | 1 | 0 | 1 | 0 | 0 | 1 | 0 | 0 | 1 | 1 | 0 | 0 | 1 | 0 | 0 | 0 | 1 | 0 | 0
33 | Compressor #2 defective | 20.10 | 7033 | 1 | Malfunctioning of compressor due to high pressure, low pressure, pressure not changing at start-up or current out of range. | Compressor #2 shuts down. | None | REFRIGERANT CIRCUIT AND COMPONENTS / TCU | Service Technician. Immediate action required. | Check refrigerant circuit and associated components. | Malfunctioning of compressor due to high pressure, low pressure, pressure not changing at start-up or current out of range. Compressor #2 shuts down. | Service Technician. Immediate action required. | Check refrigerant circuit and associated components. | 1 | 0 | 1 | 0 | 0 | 1 | 0 | 0 | 1 | 1 | 0 | 0 | 1 | 0 | 0 | 0 | 1 | 0 | 0
34 | Smoke detector status | 3.13 | 7034 | 1 | Fire detection or bad connection of smoke detector. | [5 empty] | Fire detection or bad connection of smoke detector. |  |  | 1 | 0 | 1 | 1 | 0 | 1 | 0 | 0 | 1 | 1 | 0 | 0 | 1 | 0 | 0 | 0 | 1 | 0 | 0
35 | Damper contactor command |  |  | 4 | Restricted fresh air required. | [5 empty] | Restricted fresh air required. |  |  | 1 | 0 | 1 | 0 | 0 | 0 | 0 | 0 | 0 | 0 | 0 | 0 | 0 | 0 | 0 | 0 | 0 | 0 | 0
36 | Damper open switch activated |  |  | 4 | Damper is in the open position. | [5 empty] | Damper is in the open position. |  |  | 1 | 0 | 1 | 0 | 0 | 0 | 0 | 0 | 0 | 0 | 0 | 0 | 0 | 0 | 0 | 0 | 0 | 0 | 0
37 | Fault to detect open damper | 3.7 | 7037 | 1 | No open damper detection when damper not activated | Fresh air ingress may be limited. | None | FRESH AIR DAMPER | Service Technician. Immediate action required. | Remove Fresh Air Filter and via PTE operate Damper to confirm operation. | No open damper detection when damper not activated Fresh air ingress may be limited. | Service Technician. Immediate action required. | Remove Fresh Air Filter and via PTE operate Damper to confirm operation. | 1 | 0 | 1 | 0 | 0 | 0 | 0 | 0 | 1 | 1 | 0 | 0 | 1 | 0 | 0 | 0 | 1 | 0 | 0
38 | Heater 600 Vac detection |  |  | 4 | 600 Vac High voltage present . | Overhead heating possible | If the car is in service, supply must be present. Not a fault according to TCU. | TCU / BREAKER | None. Can happen if there is a power gap. | Check high voltage input and breaker or voltage at input of TCU detector. | 600 Vac High voltage present . Overhead heating possible | None. Can happen if there is a power gap. | Check high voltage input and breaker or voltage at input of TCU detector. | 1 | 0 | 0 | 0 | 0 | 1 | 0 | 0 | 0 | 0 | 0 | 0 | 0 | 0 | 0 | 0 | 0 | 0 | 0
39 | Overhead heater current detection |  |  | 4 | Overhead heater current detected when heat is requested | Overhead heating | None |  | None. |  | Overhead heater current detected when heat is requested Overhead heating | None. |  | 1 | 0 | 0 | 0 | 0 | 1 | 0 | 0 | 0 | 0 | 0 | 0 | 0 | 0 | 0 | 0 | 0 | 0 | 0
40 | No 614 Vac when 208 Vac present fault | 3.8 | 7040 | 1 | 614 Vac breaker open or tripped | No overhead heating | None | TCU / BREAKER | Service Technician. Immediate action required. | Check high voltage input and breaker or voltage at input of TCU detector. | 614 Vac breaker open or tripped No overhead heating | Service Technician. Immediate action required. | Check high voltage input and breaker or voltage at input of TCU detector. | 1 | 0 | 1 | 0 | 0 | 1 | 0 | 0 | 1 | 1 | 0 | 0 | 1 | 0 | 0 | 0 | 1 | 0 | 0
41 | Low or no current when overhead heating request | 3.9 | 7041 | 1 | SSR failure | No or reduced overhead heating | None | OVERHEAD HEATER / SSR DEVICE / TCU | Service Technician. Immediate action required. | Check operation of the overhead heater. Check current to the heater. Check output of TCU to SSR. Check SSR operation. | SSR failure No or reduced overhead heating | Service Technician. Immediate action required. | Check operation of the overhead heater. Check current to the heater. Check output of TCU to SSR. Check SSR operation. | 1 | 0 | 1 | 0 | 0 | 1 | 0 | 0 | 1 | 1 | 0 | 0 | 1 | 0 | 0 | 0 | 1 | 0 | 0
42 | Current detected when no overhead heating | 3.10 | 7042 | 1 | SSR failure | Overhead heating without request | None | SSR DEVICE / TCU | Service Technician. Immediate action required. | Check operation of the overhead heater. Check SSR module. | SSR failure Overhead heating without request | Service Technician. Immediate action required. | Check operation of the overhead heater. Check SSR module. | 1 | 0 | 1 | 0 | 0 | 1 | 0 | 0 | 1 | 1 | 0 | 0 | 1 | 0 | 0 | 0 | 1 | 0 | 0
43 | Low blower motor current | 3.11 | 7043 | 1 | Dirty blower air filter | Decreas of air flow | None | AIR FILTER | Service Technician.Maintenance action required. | Check/clean blower air filter | Dirty blower air filter Decreas of air flow | Service Technician.Maintenance action required. | Check/clean blower air filter | 1 | 0 | 1 | 0 | 0 | 1 | 0 | 0 | 1 | 1 | 0 | 0 | 1 | 0 | 0 | 0 | 1 | 0 | 0
Parameter Data
ID # | Name (max 60 characters) incl. Units | Available Update Rate (msec) | Scale | Offset | Decimal | Notes | Help General | Help Operations | Help Maintenance | Display | Log-P | VS-P | Log-A | VS-A | Way-RF | Way-HD | Cust | Signed | Log-Chg-P | Log-Sec-P | Update-mSec-P | Log-Chg-A | Log-Sec-A | Update-mSec-A
1 | Evaporator fan motor current (amp) | 1000 | 0.1 | 0 | 2 | Max current sensor: 20.0 amp | Max current sensor: 20.0 amp |  |  | 1 | 1 | 0 | 1 | 0 | 0 | 1 | 0 | 0 | 1 | 65535 | 1000 | 2 | 2000 | 5000
2 | Compressor #1 motor current (amp) | 1000 | 0.1 | 0 | 2 | Max current sensor: 50.0 amp | Max current sensor: 50.0 amp |  |  | 1 | 1 | 0 | 1 | 0 | 0 | 1 | 0 | 0 | 20 | 65535 | 2000 | 2 | 30 | 2000
3 | Compressor #2 motor current (amp) | 1000 | 0.1 | 0 | 2 | Max current sensor: 50.0 amp | Max current sensor: 50.0 amp |  |  | 1 | 1 | 0 | 1 | 0 | 0 | 1 | 0 | 0 | 50 | 65535 | 2000 | 5 | 30 | 2000
4 | Condenser fan motor current (amp) | 1000 | 0.1 | 0 | 2 | Max current sensor: 20.0 amp | Max current sensor: 20.0 amp |  |  | 1 | 1 | 0 | 1 | 0 | 0 | 1 | 0 | 0 | 20 | 65535 | 2000 | 2 | 30 | 2000
5 | Return air temperature (°F) | 5000 | 1 | -40 | 2 | Used to control car temperature | Used to control car temperature |  |  | 1 | 1 | 1 | 1 | 0 | 0 | 1 | 0 | 1 | 20 | 65535 | 2000 | 5 | 30 | 2000
6 | Ambient air temperature (°F) | 5000 | 1 | -40 | 2 | Used to set the temperature setting of the car and to control windshield and threshold heaters | Used to set the temperature setting of the car and to control windshield and threshold heaters |  |  | 1 | 1 | 1 | 1 | 0 | 0 | 1 | 0 | 1 | 50 | 65535 | 2000 | 5 | 30 | 2000
7 | Supply air temperature (°F) | 5000 | 1 | -40 | 2 | Used to control duct temperature | Used to control duct temperature |  |  | 1 | 1 | 0 | 1 | 0 | 0 | 1 | 0 | 1 | 40 | 65535 | 2000 | 5 | 30 | 2000
8 | Layover air temperature (°F) | 5000 | 1 | -40 | 2 | Used to control car temperature in Layover setting | Used to control car temperature in Layover setting |  |  | 1 | 1 | 0 | 1 | 0 | 0 | 1 | 0 | 1 | 40 | 65535 | 2000 | 5 | 30 | 2000
9 | Compressor #1 high pressure (psi) | 1000 | 1 | 0 | 3 | Discharge pressure, max: 475 PSI | Discharge pressure, max: 475 PSI |  |  | 1 | 1 | 0 | 1 | 0 | 0 | 1 | 0 | 0 | 500 | 65535 | 2000 | 20 | 30 | 2000
10 | Compressor #1 low pressure (psi) | 1000 | 1 | 0 | 3 | Suction pressure, max: 150 PSI | Suction pressure, max: 150 PSI |  |  | 1 | 1 | 0 | 1 | 0 | 0 | 1 | 0 | 0 | 200 | 65535 | 2000 | 10 | 30 | 2000
11 | Compressor #2 high pressure (psi) | 1000 | 1 | 0 | 3 | Discharge pressure, max: 475 PSI | Discharge pressure, max: 475 PSI |  |  | 1 | 1 | 0 | 1 | 0 | 0 | 1 | 0 | 0 | 500 | 65535 | 2000 | 20 | 30 | 2000
12 | Compressor #2 low pressure (psi) | 1000 | 1 | 0 | 3 | Suction pressure, max: 150 PSI | Suction pressure, max: 150 PSI |  |  | 1 | 1 | 0 | 1 | 0 | 0 | 1 | 0 | 0 | 200 | 65535 | 2000 | 10 | 30 | 2000
13 | Overhead power ratio | 1000 | 1 | 0 | 3 | Percentage of power of overhead heater | Percentage of power of overhead heater |  |  | 1 | 1 | 0 | 1 | 0 | 0 | 1 | 0 | 0 | 100 | 65535 | 2000 | 10 | 30 | 2000
14 | HVAC mode | 5000 | 1 | 0 | 0 | Enumeration: 0: OFF mode 1: Heating 2: Ventilation 3: Reheat with partial cooling 4: Partial cooling 5: Full cooling | Enumeration: 0: OFF mode 1: Heating 2: Ventilation 3: Reheat with partial cooling 4: Partial cooling 5: Full cooling |  |  | 1 | 1 | 0 | 1 | 0 | 0 | 1 | 1 | 0 | 10 | 65535 | 2000 | 1 | 65535 | 2000

## PROP
System: |  | Propulsion Converter/Inverter
Supplier: |  | Mitsubishi Electric Power Products Inc.
Date Last Updated: |  | 2017-05-08
Software/Firmware Version: |  |  |  |  | 레벨 | 수량
SCI Name | Part Number/Descriptor | Version |  |  | 1 | 0
SYS |  | 6B802539 |  |  | 2 | 8
CVF |  | 280B45DE |  |  | 3 | 27
IVF |  | 8183A947 |  |  | 4 | 71
LON |  | 3
SYS26 |  | 7C1
HCN-L6340-10 | car monitoring network interface of propulsion converter/inverter | Rev.0
Status Data
Index | Name (max 60 characters) | Supplier Fault # | RTD Fault # | Severity (1-4) | Possible Cause | Effect | Notes | Faulty LRU | Operations Instructions | On-Train Maintenance Instructions | Help General | Help Operations | Help Maintenance | Display | Invert | Log-P | Trig-P | VS-P | Log-A | Trig-A | VS-A | Way-RF | Way-HD | Cust | Persist | GFT | PROP FT | FBCU FT | APU FT | HVAC FT | DOOR | FT6
0 | On Demand Test Start Request Feedback (STEST) |  |  | 4 | On board test for Propulsion is requested. | The GCU starts the on demand test. |  |  |  |  | On board test for Propulsion is requested. The GCU starts the on demand test. |  |  | 1 | 0 | 0 | 0 | 0 | 1 | 0 | 0 | 0 | 0 | 0 | 0 | 0 | 0 | 0 | 0 | 0 | 0 | 0
1 | Forward command feedback (FWD*) |  |  | 4 | A forward command from the cab is enabled. | The GCU outputs gate signals with a phase order of U-V-W when gate-starting. |  |  |  |  | A forward command from the cab is enabled. The GCU outputs gate signals with a phase order of U-V-W when gate-starting. |  |  | 1 | 0 | 0 | 0 | 1 | 1 | 0 | 0 | 0 | 0 | 0 | 0 | 0 | 0 | 0 | 0 | 0 | 0 | 0
2 | Reverse command feedback (REV*) |  |  | 4 | A reverse command from the cab is enabled. | The GCU outputs gate signals with a phase order of U-W-V when gate-starting. |  |  |  |  | A reverse command from the cab is enabled. The GCU outputs gate signals with a phase order of U-W-V when gate-starting. |  |  | 1 | 0 | 0 | 0 | 1 | 1 | 0 | 0 | 0 | 0 | 0 | 0 | 0 | 0 | 0 | 0 | 0 | 0 | 0
3 | Powering operation mode (PFR&) |  |  | 4 | A powering command from the cab is enabled. | The inverter outputs power for the traction motors. |  |  |  |  | A powering command from the cab is enabled. The inverter outputs power for the traction motors. |  |  | 1 | 0 | 0 | 0 | 1 | 1 | 0 | 0 | 0 | 0 | 0 | 0 | 0 | 0 | 0 | 0 | 0 | 0 | 0
4 | Regenerative braking operation mode (RBOKM) |  |  | 4 | A braking command is requested and regenerative braking is enabled. | Regenerative braking is activated. |  |  |  |  | A braking command is requested and regenerative braking is enabled. Regenerative braking is activated. |  |  | 1 | 0 | 0 | 0 | 1 | 1 | 0 | 0 | 0 | 0 | 0 | 0 | 0 | 0 | 0 | 0 | 0 | 0 | 0
5 | Rheostatic braking operation mode (DBOKM) |  |  | 4 | A braking command is requested and rheostatic braking is enabled. | Rheostatic braking is activated. |  |  |  |  | A braking command is requested and rheostatic braking is enabled. Rheostatic braking is activated. |  |  | 1 | 0 | 0 | 0 | 1 | 1 | 0 | 0 | 0 | 0 | 0 | 0 | 0 | 0 | 0 | 0 | 0 | 0 | 0
6 | Test mode feedback (TEST&) |  |  | 4 | The switch on the front panel of the GCU is turned on without high voltage. | The C/I is switched into a test mode. |  |  |  |  | The switch on the front panel of the GCU is turned on without high voltage. The C/I is switched into a test mode. |  |  | 1 | 0 | 0 | 0 | 1 | 1 | 0 | 0 | 0 | 0 | 0 | 0 | 0 | 0 | 0 | 0 | 0 | 0 | 0
7 | CI cut out feedback (CICUT) |  |  | 4 | The C/I cut out switch is turned off. | The contactors K and AK are opened and the GCU stops operating the converter, inverter and the brake chopper. |  |  |  |  | The C/I cut out switch is turned off. The contactors K and AK are opened and the GCU stops operating the converter, inverter and the brake chopper. |  |  | 1 | 0 | 0 | 0 | 1 | 1 | 0 | 0 | 0 | 0 | 0 | 0 | 0 | 0 | 0 | 0 | 0 | 0 | 0
8 | Regenerative braking cut out feedback (RBCUTS) |  |  | 4 | The regenerative braking cut out switch is turned off. | The GCU stops regenerative braking but not rheostatic braking. |  |  |  |  | The regenerative braking cut out switch is turned off. The GCU stops regenerative braking but not rheostatic braking. |  |  | 1 | 0 | 0 | 0 | 1 | 1 | 0 | 0 | 0 | 0 | 0 | 0 | 0 | 0 | 0 | 0 | 0 | 0 | 0
9 | Dynamic braking available (CDR#) |  |  | 4 | A braking command is requested and inverter is gate-starting and outputs the braking effort as required. | Dynamic braking is activated. |  |  |  |  | A braking command is requested and inverter is gate-starting and outputs the braking effort as required. Dynamic braking is activated. |  |  | 1 | 0 | 0 | 0 | 1 | 1 | 0 | 0 | 0 | 0 | 0 | 0 | 0 | 0 | 0 | 0 | 0 | 0 | 0
10 | K interlock signal (KINWM) |  |  | 4 | The contactor K is turned on. | [5 empty] | The contactor K is turned on. |  |  | 1 | 0 | 0 | 0 | 0 | 1 | 0 | 0 | 0 | 0 | 0 | 0 | 0 | 0 | 0 | 0 | 0 | 0 | 0
11 | AK interlock signal (AKINWM) |  |  | 4 | The contactor AK is turned on. | [5 empty] | The contactor AK is turned on. |  |  | 1 | 0 | 0 | 0 | 0 | 1 | 0 | 0 | 0 | 0 | 0 | 0 | 0 | 0 | 0 | 0 | 0 | 0 | 0
12 | Over voltage of catenary line (VSOVSM) |  | 8012 | 4 | 1) At the time of a section passage. 2) Break down of ACPT. 3) Break Down of HV PT on the Roof. 4) Malfunction of GCU. 5) Failure of Tap Changer(Future Installation). | GCU stops operating the converter and inverter when powering. Contactor K is opened and regenerative braking is switched into rheostatic when braking. | Reset automatically in 1sec. after catenary voltage recovery. | 1) No faulty LRU 2) Control unit (ACPT) 3) No faulty LRU 4) Control unit (GCU) 5) No faulty LRU | No instruction is required because it shall be automatically reset after the fault condition disappeared. If fault condition remains, it is impossible to reset it. | 2) If the output voltage from ACPT out of criteria, replace ACPT. 3) Check the HVPT. 4) If a test-on-demand fails, replace GCU. 5) Check the Tap changer. | 1) At the time of a section passage. 2) Break down of ACPT. 3) Break Down of HV PT on the Roof. 4) Malfunction of GCU. 5) Failure of Tap Changer(Future Installation). GCU stops operating the converter and inverter when powering. Contactor K is opened and regenerative braking is switched into rheostatic when braking. | No instruction is required because it shall be automatically reset after the fault condition disappeared. If fault condition remains, it is impossible to reset it. | 2) If the output voltage from ACPT out of criteria, replace ACPT. 3) Check the HVPT. 4) If a test-on-demand fails, replace GCU. 5) Check the Tap changer. | 1 | 0 | 0 | 0 | 1 | 1 | 0 | 0 | 1 | 1 | 0 | 0 | 1 | 1 | 0 | 0 | 0 | 0 | 0
13 | Low voltage of catenary line (VSLVSM) |  | 8013 | 4 | 1) At the time of a section passage. 2) Break down of ACPT. 3) Break Down of HV PT on the Roof. 4) Malfunction of GCU. 5) Tap Changer failure(Future Installation). | GCU stops operating converter and inverter when powering. Contactor K opened and regenerative braking switched into rheostatic when braking. | Reset automatically in 1sec. after catenary voltage recovery. | 1) No faulty LRU 2) Control unit (ACPT) 3) No faulty LRU 4) Control unit (GCU) 5) No faulty LRU | No instruction is required because it shall be automatically reset after the fault condition disappeared. If fault condition remains, it is impossible to reset it. | 2) If output voltage from ACPT out of criteria, replace ACPT. 3) Check the HVPT. 4) If a test-on-demand fails, replace GCU. 5) Check the Tap changer. | 1) At the time of a section passage. 2) Break down of ACPT. 3) Break Down of HV PT on the Roof. 4) Malfunction of GCU. 5) Tap Changer failure(Future Installation). GCU stops operating converter and inverter when powering. Contactor K opened and regenerative braking switched into rheostatic when braking. | No instruction is required because it shall be automatically reset after the fault condition disappeared. If fault condition remains, it is impossible to reset it. | 2) If output voltage from ACPT out of criteria, replace ACPT. 3) Check the HVPT. 4) If a test-on-demand fails, replace GCU. 5) Check the Tap changer. | 1 | 0 | 0 | 0 | 1 | 1 | 0 | 0 | 1 | 1 | 0 | 20 | 1 | 1 | 0 | 0 | 0 | 0 | 0
14 | Over current of Secondary current1 (ISOC1SM) |  | 8014 | 2 | 1) At the time of a section passage. 2) Break down of IGBT. 3) Malfunction of GCU. 4) Break down of ACCT. | GCU stops operating converter and inverter when powering. Contactor K opened and regenerative braking is switched into rheostatic when braking. | Reset automatically in 1sec. after catenary voltage recovery | 1) No faulty LRU 2) Converter unit (IGBT) 3) Control unit (GCU) 4) Converter unit (IGBT) | No instruction is required because it shall be automatically reset after the fault condition disappeared. If fault condition remains, it is impossible to reset it. | 2) If IGBT is short-circuited, replace the power unit. 3) If a test-on-demand fails, replace GCU. 4) If output voltage from ACCT out of criteria, replace ACCT. | 1) At the time of a section passage. 2) Break down of IGBT. 3) Malfunction of GCU. 4) Break down of ACCT. GCU stops operating converter and inverter when powering. Contactor K opened and regenerative braking is switched into rheostatic when braking. | No instruction is required because it shall be automatically reset after the fault condition disappeared. If fault condition remains, it is impossible to reset it. | 2) If IGBT is short-circuited, replace the power unit. 3) If a test-on-demand fails, replace GCU. 4) If output voltage from ACCT out of criteria, replace ACCT. | 1 | 0 | 0 | 0 | 1 | 1 | 0 | 0 | 1 | 1 | 0 | 0 | 1 | 1 | 0 | 0 | 0 | 0 | 0
15 | Over current of Secondary current2 (ISOC2SM) |  | 8015 | 2 | 1) Break down of IGBT. 2) Malfunction of GCU. 3) Break down of ACCT. | The VCB and the contactor K are opened and the GCU stops operating the converter, inverter and brake chopper. | Detecting this protection for 2 times within 30 sec, impossible until control voltage is turned OFF. | 1) Converter unit (IGBT) 2) Control unit (GCU) 3) Converter unit (IGBT) | Turn on rest switch in order to reset the fault condition. The protecting operation is kept by GCU until the reset switch is turned on even though the fault conditoin disappeared. | 1) If IGBT is short-circuited, replace the power unit. 2) If a test-on-demand fails, replace GCU 3) If the output voltage from ACCT is out of criteria, replace ACCT. Refer to HCN-L5772-16 | 1) Break down of IGBT. 2) Malfunction of GCU. 3) Break down of ACCT. The VCB and the contactor K are opened and the GCU stops operating the converter, inverter and brake chopper. | Turn on rest switch in order to reset the fault condition. The protecting operation is kept by GCU until the reset switch is turned on even though the fault conditoin disappeared. | 1) If IGBT is short-circuited, replace the power unit. 2) If a test-on-demand fails, replace GCU 3) If the output voltage from ACCT is out of criteria, replace ACCT. Refer to HCN-L5772-16 | 1 | 0 | 1 | 0 | 0 | 1 | 1 | 0 | 1 | 1 | 0 | 0 | 1 | 1 | 0 | 0 | 0 | 0 | 0
16 | Frequency Irregular of Primary Circuit (FIRSM) |  | 8016 | 4 | 1) At the time of a section passage. 2) Break down of ACPT. 3) Break Down of HV PT on the Roof. 4) Malfunction of GCU. | The GCU stops operating the converter and inverter when powering. The contactor K is opened and regenerative braking is switched into rheostatic when braking. | Reset automatically in 1sec. after catenary voltage recovery | 1) No faulty LRU 2) Converter unit (IGBT) 3) Control unit (GCU) 4) Converter unit (IGBT) | No instruction is required because it shall be automatically reset after the fault condition disappeared. If fault condition remains, it is impossible to reset it. | 2) If the output voltage from ACPT is out of criteria, replace ACPT. 3) Check the HVPT. 4) If a test-on-demand fails, replace GCU. Refer to HCN-L5772-16 | 1) At the time of a section passage. 2) Break down of ACPT. 3) Break Down of HV PT on the Roof. 4) Malfunction of GCU. The GCU stops operating the converter and inverter when powering. The contactor K is opened and regenerative braking is switched into rheostatic when braking. | No instruction is required because it shall be automatically reset after the fault condition disappeared. If fault condition remains, it is impossible to reset it. | 2) If the output voltage from ACPT is out of criteria, replace ACPT. 3) Check the HVPT. 4) If a test-on-demand fails, replace GCU. Refer to HCN-L5772-16 | 1 | 0 | 1 | 0 | 0 | 1 | 0 | 0 | 1 | 1 | 0 | 0 | 1 | 1 | 0 | 0 | 0 | 0 | 0
17 | Waveform Irregular of Primary voltage (VSDDSM) |  | 8017 | 4 | 1) At the time of a section passage. 2) Break down of ACPT. 3) Break Down of HV PT on the Roof. 4) Malfunction of GCU. | The GCU stops operating the converter and inverter when powering. The contactor K is opened and regenerative braking is switched into rheostatic when braking. | Reset automatically in 1sec. after catenary voltage recovery | 1) No faulty LRU 2) Converter unit (IGBT) 3) Control unit (GCU) 4) Converter unit (IGBT) | No instruction is required because it shall be automatically reset after the fault condition disappeared. If fault condition remains, it is impossible to reset it. | 2) If the output voltage from ACPT is out of criteria, replace ACPT. 3) Check the HVPT. 4) If a test-on-demand fails, replace GCU. | 1) At the time of a section passage. 2) Break down of ACPT. 3) Break Down of HV PT on the Roof. 4) Malfunction of GCU. The GCU stops operating the converter and inverter when powering. The contactor K is opened and regenerative braking is switched into rheostatic when braking. | No instruction is required because it shall be automatically reset after the fault condition disappeared. If fault condition remains, it is impossible to reset it. | 2) If the output voltage from ACPT is out of criteria, replace ACPT. 3) Check the HVPT. 4) If a test-on-demand fails, replace GCU. | 1 | 0 | 1 | 0 | 0 | 1 | 0 | 0 | 1 | 1 | 0 | 0 | 1 | 1 | 0 | 0 | 0 | 0 | 0
18 | Ground Fault Detection1 (GD1SM) |  | 8018 | 4 | 1) A grounding fault downstream of the K in the secondary winding was detected by the GCT. 2) Break down of GCT. | Contactor K is opened and GCU stops operating converter, inverter and brake chopper. DC link voltage is also discharged immediately by BCH. | Detecting “GR1” 2 times within 30 sec, impossible until control voltage is turned OFF. | 1) N/A 2) GD unit | Handle the reset switch. | 1) If insulation resistance test and dielectric test fail, cleaning or replacement required. 2) If output voltage from GCT is out of criteria, replace GCT. | 1) A grounding fault downstream of the K in the secondary winding was detected by the GCT. 2) Break down of GCT. Contactor K is opened and GCU stops operating converter, inverter and brake chopper. DC link voltage is also discharged immediately by BCH. | Handle the reset switch. | 1) If insulation resistance test and dielectric test fail, cleaning or replacement required. 2) If output voltage from GCT is out of criteria, replace GCT. | 1 | 0 | 1 | 0 | 0 | 1 | 0 | 0 | 1 | 1 | 0 | 0 | 1 | 1 | 0 | 0 | 0 | 0 | 0
19 | Ground Fault Detection2 (GD2SM) |  | 8019 | 2 | 1) A grounding fault upstream of the K in the secondary winding was detected by the GCT. 2) Break down of GCT. | VCB and contactor K is opened and the GCU stops operating the converter, inverter and brake chopper. DC link voltage is also discharged immediately by BCH. | Impossible until control voltage is turned OFF. | 1) N/A 2) GD unit | CI cut out switch is turned off. | 1) If insulation resistance test and dielectric test fail, cleaning or replacement required. 2) If output voltage from GCT is out of criteria, replace GCT. | 1) A grounding fault upstream of the K in the secondary winding was detected by the GCT. 2) Break down of GCT. VCB and contactor K is opened and the GCU stops operating the converter, inverter and brake chopper. DC link voltage is also discharged immediately by BCH. | CI cut out switch is turned off. | 1) If insulation resistance test and dielectric test fail, cleaning or replacement required. 2) If output voltage from GCT is out of criteria, replace GCT. | 1 | 0 | 1 | 1 | 0 | 1 | 0 | 0 | 1 | 1 | 0 | 0 | 1 | 1 | 0 | 0 | 0 | 0 | 0
20 | Over Voltage of DC Circuit1 (VDOV1SM) |  | 8020 | 4 | 1) At the time of a section passage. 2) Malfunction of GCU. 3) Break down of DCPT1/2. | In powering or rheostatic mode: The GCU stops operating the Converter and Inverter and brake chopper. In regenerative braking mode: The contactor K is opened and the braking mode is switched into rheostatic braking from regenerative braking. | Reset automatically in powering mode, or regenerative braking switched into rheostatic braking automatically | 1) No faulty LRU 2) Control unit (GCU) 3) DC link unit (DCLPT1/2) | No instruction is required because it shall be automatically reset after the fault condition disappeared. If fault condition remains, it is impossible to reset it. | 1) 2) If a test-on-demand fails, replace GCU. 3) If output voltage from DCPT is out of criteria, replace DCPT. | 1) At the time of a section passage. 2) Malfunction of GCU. 3) Break down of DCPT1/2. In powering or rheostatic mode: The GCU stops operating the Converter and Inverter and brake chopper. In regenerative braking mode: The contactor K is opened and the braking mode is switched into rheostatic braking from regenerative braking. | No instruction is required because it shall be automatically reset after the fault condition disappeared. If fault condition remains, it is impossible to reset it. | 1) 2) If a test-on-demand fails, replace GCU. 3) If output voltage from DCPT is out of criteria, replace DCPT. | 1 | 0 | 0 | 0 | 0 | 1 | 0 | 0 | 1 | 1 | 0 | 0 | 1 | 1 | 0 | 0 | 0 | 0 | 0
21 | Over Voltage of DC Circuit2 (VDOV2SM) |  | 8021 | 3 | 1) At the time of a section passage. 2) Malfunction of GCU. 3) Break down of DCPT1/2. 4) Open Failure of the Brake Resistor. | Contactor K opened and GCU stops operating converter, inverter and brake chopper. DC link voltage is also discharged immediately by BCH. |  | 1) No faulty LRU 2) Control unit (GCU) 3) DC link unit (DCLPT1/2) 4) Brake resistor | Turn on rest switch in order to reset the fault condition. The protecting operation is kept by GCU until the reset switch is turned on even though the fault conditoin is disappeared. | 2) If a test-on-demand fails, replace GCU. 3) If voltage out of DCPT out of criteria, replace DCPT. 4) Check brake resistor and connection between CI and Brake resistors. | 1) At the time of a section passage. 2) Malfunction of GCU. 3) Break down of DCPT1/2. 4) Open Failure of the Brake Resistor. Contactor K opened and GCU stops operating converter, inverter and brake chopper. DC link voltage is also discharged immediately by BCH. | Turn on rest switch in order to reset the fault condition. The protecting operation is kept by GCU until the reset switch is turned on even though the fault conditoin is disappeared. | 2) If a test-on-demand fails, replace GCU. 3) If voltage out of DCPT out of criteria, replace DCPT. 4) Check brake resistor and connection between CI and Brake resistors. | 1 | 0 | 1 | 0 | 0 | 1 | 0 | 0 | 1 | 1 | 0 | 0 | 1 | 1 | 0 | 0 | 0 | 0 | 0
22 | Over Voltage of DC Circuit3 (VDOV3SM) |  | 8022 | 3 | 1) At the time of a section passage. 2) Malfunction of GCU. 3) Break down of DCPT1/2. | The contactor K is opened and the GCU stops operating the converter, inverter and brake chopper. In addition, DC link voltage is discharged immediately by BCH. | This protection is also detected if "Over Voltage of DC Circuit2" was detected twice within 30 sec. | 1) No faulty LRU 2) Control unit (GCU) 3) DC link unit (DCLPT1/2) | Turn on rest switch in order to reset the fault condition. The protecting operation is kept by GCU until the reset switch is turned on even though the fault conditoin is disappeared. | 1) 2) If a test-on-demand fails, replace GCU. 3) If the output voltage from DCPT is out of criteria, replace DCPT. Refer to HCN-L5772-16 | 1) At the time of a section passage. 2) Malfunction of GCU. 3) Break down of DCPT1/2. The contactor K is opened and the GCU stops operating the converter, inverter and brake chopper. In addition, DC link voltage is discharged immediately by BCH. | Turn on rest switch in order to reset the fault condition. The protecting operation is kept by GCU until the reset switch is turned on even though the fault conditoin is disappeared. | 1) 2) If a test-on-demand fails, replace GCU. 3) If the output voltage from DCPT is out of criteria, replace DCPT. Refer to HCN-L5772-16 | 1 | 0 | 1 | 0 | 0 | 1 | 0 | 0 | 1 | 1 | 0 | 0 | 1 | 1 | 0 | 0 | 0 | 0 | 0
23 | Low voltage of Battery power source (P38LVSM) |  | 8023 | 3 | 1) Break down of DC37.5V output from APS. 2) Malfunction of detecting circuit for DC37.5LVD of gate control unit. 3) Over voltage of the battery power source (nominally DC37.5V). | Contactor K opened and GCU stops operating the converter, inverter and brake chopper. DC link voltage is also discharged immediately by BCH. |  | 1) No faulty LRU 2) Control unit (GCU) 3) No faulty LRU | Turn on rest switch in order to reset the fault condition. The protecting operation is kept by GCU until the reset switch is turned on even though the fault conditoin is disappeared. | 1) Diagnose APU. 2) If a test-on-demand fails, replace GCU. 3) Diagnose APU. Refer to HCN-L5772-16 | 1) Break down of DC37.5V output from APS. 2) Malfunction of detecting circuit for DC37.5LVD of gate control unit. 3) Over voltage of the battery power source (nominally DC37.5V). Contactor K opened and GCU stops operating the converter, inverter and brake chopper. DC link voltage is also discharged immediately by BCH. | Turn on rest switch in order to reset the fault condition. The protecting operation is kept by GCU until the reset switch is turned on even though the fault conditoin is disappeared. | 1) Diagnose APU. 2) If a test-on-demand fails, replace GCU. 3) Diagnose APU. Refer to HCN-L5772-16 | 1 | 0 | 1 | 0 | 0 | 1 | 0 | 0 | 1 | 1 | 0 | 0 | 1 | 1 | 0 | 0 | 0 | 0 | 0
24 | Low voltage of DC100V power source (P100LVSM) |  | 8024 | 3 | 1) Break down of DC/DC power supply. 2) Over voltage of the battery power source (nominally DC37.5V). 3) Break down of DC37.5V output from APS. | The contactor K is opened and GCU stops operating the converter, inverter and brake chopper. In addition, DC link voltage is discharged immediately by BCH. |  | 1) Control unit 2)&3) No faulty LRU | Turn on rest switch in order to reset the fault condition. The protecting operation is kept by GCU until the reset switch is turned on even though the fault conditoin is disappeared. | 1) If the output voltage from the DC/DC power supply is out of criteria, replace the DC/DC power supply. 2)&3) Refer to APS check items. | 1) Break down of DC/DC power supply. 2) Over voltage of the battery power source (nominally DC37.5V). 3) Break down of DC37.5V output from APS. The contactor K is opened and GCU stops operating the converter, inverter and brake chopper. In addition, DC link voltage is discharged immediately by BCH. | Turn on rest switch in order to reset the fault condition. The protecting operation is kept by GCU until the reset switch is turned on even though the fault conditoin is disappeared. | 1) If the output voltage from the DC/DC power supply is out of criteria, replace the DC/DC power supply. 2)&3) Refer to APS check items. | 1 | 0 | 1 | 0 | 0 | 1 | 0 | 0 | 1 | 1 | 0 | 0 | 1 | 1 | 0 | 0 | 0 | 0 | 0
25 | Low voltage of Control power source (CPLVSM) |  | 8025 | 3 | 1) P/S in GCU failed. 2) DC/DC p/s failed. 3) Over voltage of battery p/s (nomin DC37.5V). 4) DC37.5V output from APS failed. | Contactor K opened and GCU stops operating conv and inv. GCU also stops brake chopper when rheostatic braking activated or starts it when DC link voltage discharging is required. |  | 1)&2) Control unit 3)&4) No faulty LRU | Turn on rest switch in order to reset the fault condition. The protecting operation is kept by GCU until the reset switch is turned on even though the fault conditoin is disappeared. | 1) If LED on front panel of GCU goes off or blinks, replace the NF card. 2) If output volt from the DC/DC p/s out of criteria, replace DC/DC p/s. 3)&4) Diagnose APU. | 1) P/S in GCU failed. 2) DC/DC p/s failed. 3) Over voltage of battery p/s (nomin DC37.5V). 4) DC37.5V output from APS failed. Contactor K opened and GCU stops operating conv and inv. GCU also stops brake chopper when rheostatic braking activated or starts it when DC link voltage discharging is required. | Turn on rest switch in order to reset the fault condition. The protecting operation is kept by GCU until the reset switch is turned on even though the fault conditoin is disappeared. | 1) If LED on front panel of GCU goes off or blinks, replace the NF card. 2) If output volt from the DC/DC p/s out of criteria, replace DC/DC p/s. 3)&4) Diagnose APU. | 1 | 0 | 1 | 0 | 0 | 1 | 0 | 0 | 1 | 1 | 0 | 0 | 1 | 1 | 0 | 0 | 0 | 0 | 0
26 | Low voltage of Power supply for Gate Interface (GPLVSM) |  | 8026 | 3 | 1) DC37.5V output from APU failed. 2) Power supply for gate-drivers failed. 3) Over voltage of battery power source (nominally DC37.5V). | Contactor K opened and GCU stops operating conv and inverter. GCU also stops brake chopper when rheostatic braking activated or starts it when DC link voltage discharging is required. |  | 1)No faulty LRU 2) Control unit 3)No faulty LRU | Turn on rest switch in order to reset the fault condition. The protecting operation is kept by GCU until the reset switch is turned on even though the fault conditoin is disappeared. | 2) If output voltage from DC/AC power supply is out of criteria, replace power supply for gate-drivers. 1)&3) Diagnose APU. | 1) DC37.5V output from APU failed. 2) Power supply for gate-drivers failed. 3) Over voltage of battery power source (nominally DC37.5V). Contactor K opened and GCU stops operating conv and inverter. GCU also stops brake chopper when rheostatic braking activated or starts it when DC link voltage discharging is required. | Turn on rest switch in order to reset the fault condition. The protecting operation is kept by GCU until the reset switch is turned on even though the fault conditoin is disappeared. | 2) If output voltage from DC/AC power supply is out of criteria, replace power supply for gate-drivers. 1)&3) Diagnose APU. | 1 | 0 | 1 | 0 | 0 | 1 | 0 | 0 | 1 | 1 | 0 | 0 | 1 | 1 | 0 | 0 | 0 | 0 | 0
27 | CPU Fault (WDTSM) |  | 8027 | 3 | A malfunction of GCU was detected by its WDT. | The contactor K is opened and the GCU stops operating the converter, inverter and brake chopper. |  | Control unit | Turn on rest switch in order to reset the fault condition. The protecting operation is kept by GCU until the reset switch is turned on even though the fault conditoin is disappeared. | If a test-on-demand fails, replace GCU. Refer to HCN-L5772-16 | A malfunction of GCU was detected by its WDT. The contactor K is opened and the GCU stops operating the converter, inverter and brake chopper. | Turn on rest switch in order to reset the fault condition. The protecting operation is kept by GCU until the reset switch is turned on even though the fault conditoin is disappeared. | If a test-on-demand fails, replace GCU. Refer to HCN-L5772-16 | 1 | 0 | 1 | 0 | 0 | 1 | 0 | 0 | 1 | 1 | 0 | 0 | 1 | 1 | 0 | 0 | 0 | 0 | 0
28 | Over current of Traction Motor1 (MMOC1SM) |  | 8028 | 4 | 1) Break down of IGBT. 2) Malfunction of GCU. 3) Break down of CTU/CTV. 4) Short Circuit or Insulation Failure of the Traction Motor. | The GCU stops operating the converter, inverter and brake chopper. | Reset automatically | 1) Inverter unit 2) Control unit 3) Inverter unit | No instruction is required because it shall be automatically reset after the fault condition disappeared. If fault condition remains, it is impossible to reset it. | 1) If IGBT short-circuited, replace power unit. 2) If a test-on-demand fails, replace GCU. 3) If the output voltage from CTU/CTV is out of criteria, replace that CT. 4) Check Traction motors. | 1) Break down of IGBT. 2) Malfunction of GCU. 3) Break down of CTU/CTV. 4) Short Circuit or Insulation Failure of the Traction Motor. The GCU stops operating the converter, inverter and brake chopper. | No instruction is required because it shall be automatically reset after the fault condition disappeared. If fault condition remains, it is impossible to reset it. | 1) If IGBT short-circuited, replace power unit. 2) If a test-on-demand fails, replace GCU. 3) If the output voltage from CTU/CTV is out of criteria, replace that CT. 4) Check Traction motors. | 1 | 0 | 0 | 0 | 0 | 1 | 0 | 0 | 1 | 1 | 0 | 0 | 1 | 1 | 0 | 0 | 0 | 0 | 0
29 | Over current of Traction Motor2 (MMOC2SM) |  | 8029 | 3 | 1) Break down of IGBT 2) Malfunction of GCU. 3) Break down of CTU/CTV. 4) Short Circuit or Insulation Failure of the Traction Motor. | Contactor K opened and GCU stops operating converter, inverter and brake chopper. | This protection is also detected if "Over current of Traction Motor1" was detected twice within 30 sec. | 1) Inverter unit 2) Control unit 3) Inverter unit | Turn on rest switch in order to reset the fault condition. The protecting operation is kept by GCU until the reset switch is turned on even though the fault conditoin is disappeared. | 1) If IGBT short-circuited, replace power unit. 2) If a test-on-demand fails, replace GCU. 3) If output voltage from CTU/CTV is out of criteria, replace that CT. 4) Check the Traction motors. Refer to HCN-L5772-16 | 1) Break down of IGBT 2) Malfunction of GCU. 3) Break down of CTU/CTV. 4) Short Circuit or Insulation Failure of the Traction Motor. Contactor K opened and GCU stops operating converter, inverter and brake chopper. | Turn on rest switch in order to reset the fault condition. The protecting operation is kept by GCU until the reset switch is turned on even though the fault conditoin is disappeared. | 1) If IGBT short-circuited, replace power unit. 2) If a test-on-demand fails, replace GCU. 3) If output voltage from CTU/CTV is out of criteria, replace that CT. 4) Check the Traction motors. Refer to HCN-L5772-16 | 1 | 0 | 1 | 0 | 0 | 1 | 0 | 0 | 1 | 1 | 0 | 0 | 1 | 1 | 0 | 0 | 0 | 0 | 0
30 | Phase Unbalance of Traction Motor (PUDSM) |  | 8030 | 3 | 1) Incorrect connection of main motor wires. 2) Malfunction of GCU. 3) Break down of IGBT. 4) Break down of CTU/CTV. | Contactor K opened and GCU stops operating the converter, inverter and brake chopper. |  | 1) N/A 2) Control unit 3) Converter unit of Inverter unit 4) Inverter unit | Turn on rest switch in order to reset the fault condition. The protecting operation is kept by GCU until the reset switch is turned on even though the fault conditoin is disappeared. | 1) Check connection of main motor wires. 2) If a test-on-demand fails, replace GCU. 3) If IGBT short-circuited, replace power unit. 4) If voltage out of CTU/CTV is out of criteria, replace defective CT. | 1) Incorrect connection of main motor wires. 2) Malfunction of GCU. 3) Break down of IGBT. 4) Break down of CTU/CTV. Contactor K opened and GCU stops operating the converter, inverter and brake chopper. | Turn on rest switch in order to reset the fault condition. The protecting operation is kept by GCU until the reset switch is turned on even though the fault conditoin is disappeared. | 1) Check connection of main motor wires. 2) If a test-on-demand fails, replace GCU. 3) If IGBT short-circuited, replace power unit. 4) If voltage out of CTU/CTV is out of criteria, replace defective CT. | 1 | 0 | 1 | 1 | 0 | 1 | 0 | 0 | 1 | 1 | 0 | 0 | 1 | 1 | 0 | 0 | 0 | 0 | 0
31 | Over Temperature of Converter power unit (THDCM) |  | 8031 | 3 | 1) Break down of cooling fin. 2) Lack of cooling air. 3) Break down of blower motors. 4) Malfunction of gate control unit. | The GCU stops operating the converter, inverter and brake chopper. | Reset automatically | 1), 2), 3) Converter unit 4) Control unit | No instruction is required because it shall be automatically reset after the fault condition disappeared. If fault condition remains, it is impossible to reset it. | 1) If significant damage is found, replace cooling fin. 2) Clean cooling fins with cloth and air blow (vacuum up). 3) If significant damage is found, replace the blowers. 4) If a test-on-demand fails, replace GCU. | 1) Break down of cooling fin. 2) Lack of cooling air. 3) Break down of blower motors. 4) Malfunction of gate control unit. The GCU stops operating the converter, inverter and brake chopper. | No instruction is required because it shall be automatically reset after the fault condition disappeared. If fault condition remains, it is impossible to reset it. | 1) If significant damage is found, replace cooling fin. 2) Clean cooling fins with cloth and air blow (vacuum up). 3) If significant damage is found, replace the blowers. 4) If a test-on-demand fails, replace GCU. | 1 | 0 | 1 | 0 | 0 | 1 | 0 | 0 | 1 | 1 | 0 | 0 | 1 | 1 | 0 | 0 | 0 | 0 | 0
32 | Over Temperature of Inverter power unit (THDIM) |  | 8032 | 3 | 1) Break down of cooling fin. 2) Lack of cooling air. 3) Break down of blower motors. 4) Malfunction of gate control unit. | The GCU stops operating the converter, inverter and brake chopper. | Reset automatically | 1), 2), 3) Inverter unit 4) Control unit | No instruction is required because it shall be automatically reset after the fault condition disappeared. If fault condition remains, it is impossible to reset it. | 1) If significant damage is found, replace cooling fin. 2) Clean the cooling fins with cloth and air blow (vacuum up). 3) If significant damage is found, replace the blowers. 4) If a test-on-demand fails, replace GCU. Refer to HCN-L5772-16 | 1) Break down of cooling fin. 2) Lack of cooling air. 3) Break down of blower motors. 4) Malfunction of gate control unit. The GCU stops operating the converter, inverter and brake chopper. | No instruction is required because it shall be automatically reset after the fault condition disappeared. If fault condition remains, it is impossible to reset it. | 1) If significant damage is found, replace cooling fin. 2) Clean the cooling fins with cloth and air blow (vacuum up). 3) If significant damage is found, replace the blowers. 4) If a test-on-demand fails, replace GCU. Refer to HCN-L5772-16 | 1 | 0 | 1 | 0 | 0 | 1 | 0 | 0 | 1 | 1 | 0 | 0 | 1 | 1 | 0 | 0 | 0 | 0 | 0
33 | Over Temperature of Brake chopper power unit (THDBM) |  | 8033 | 3 | 1) Break down of cooling fin. 2) Lack of cooling air. 3) Break down of blower motors. 4) Malfunction of gate control unit. | The GCU stops operating the converter, inverter and brake chopper. | Reset automatically | 1), 2), 3) Inverter unit 4) Control unit | No instruction is required because it shall be automatically reset after the fault condition disappeared. If fault condition remains, it is impossible to reset it. | 1) If significant damage is found, replace the cooling fin. 2) Clean the cooling fins with cloth and air blow (vacuum up). 3) If significant damage is found, replace the blowers. 4) If a test-on-demand fails, replace GCU. Refer to HCN-L5772-16 | 1) Break down of cooling fin. 2) Lack of cooling air. 3) Break down of blower motors. 4) Malfunction of gate control unit. The GCU stops operating the converter, inverter and brake chopper. | No instruction is required because it shall be automatically reset after the fault condition disappeared. If fault condition remains, it is impossible to reset it. | 1) If significant damage is found, replace the cooling fin. 2) Clean the cooling fins with cloth and air blow (vacuum up). 3) If significant damage is found, replace the blowers. 4) If a test-on-demand fails, replace GCU. Refer to HCN-L5772-16 | 1 | 0 | 1 | 0 | 0 | 1 | 0 | 0 | 1 | 1 | 0 | 0 | 1 | 1 | 0 | 0 | 0 | 0 | 0
34 | Charging circuit Fault (FCDSM) |  | 8034 | 3 | 1) IGBT failure. 2) Charg Resistors(CHRe) short or open-circuit. 3) Charging contactor (AK) failure. 4) Capacity decline of filter capacitors. 5) GCU malfunction. | Contactor AK opened. | FCD shall be detected when the DC link voltage is over predetermined set value 300ms after AK turned on. In addition, when the calculated filter capacitance value is below 12,150uF, the FCD shall be detected. After resetting, Detecting “FCD” two-times within 30 sec,impossible during service operation | 1) Converter unit or Inverter unit 2),3) Contactor unit 4) DC link unit A/B 5) Control unit | Turn on rest switch in order to reset the fault condition. The protecting operation is kept by GCU until the reset switch is turned on even though the fault conditoin is disappeared. | 1) If IGBT short-circuit, replace P/U. 2) If resist out of criteria, repl charging resist. 3) If signif damage found or ToD fails, replace charging contactor (AK). 4) If capacit out of criteria, replace filter caps. 5) If ToD fails, replace GCU. | 1) IGBT failure. 2) Charg Resistors(CHRe) short or open-circuit. 3) Charging contactor (AK) failure. 4) Capacity decline of filter capacitors. 5) GCU malfunction. Contactor AK opened. | Turn on rest switch in order to reset the fault condition. The protecting operation is kept by GCU until the reset switch is turned on even though the fault conditoin is disappeared. | 1) If IGBT short-circuit, replace P/U. 2) If resist out of criteria, repl charging resist. 3) If signif damage found or ToD fails, replace charging contactor (AK). 4) If capacit out of criteria, replace filter caps. 5) If ToD fails, replace GCU. | 1 | 0 | 1 | 0 | 0 | 1 | 0 | 0 | 1 | 1 | 0 | 0 | 1 | 1 | 0 | 0 | 0 | 0 | 0
35 | Blower Motor Fault (BMFS) |  | 8035 | 3 | 1) Break down of blower motors. 2) Break down of NFB installed in the input side of blowers. | The contactor K is opened and the GCU stops operating the converter, inverter and brake chopper. |  | 1) Blowers 2) N/A | Handle the reset switch or NFB rehandled | 1) If significant damage is found, replace the blower motor. 2) If NFB is opened, turn it on, or if significant damage is found, replace NFB. Refer to HCN-L5772-16 | 1) Break down of blower motors. 2) Break down of NFB installed in the input side of blowers. The contactor K is opened and the GCU stops operating the converter, inverter and brake chopper. | Handle the reset switch or NFB rehandled | 1) If significant damage is found, replace the blower motor. 2) If NFB is opened, turn it on, or if significant damage is found, replace NFB. Refer to HCN-L5772-16 | 1 | 0 | 1 | 0 | 0 | 1 | 0 | 0 | 1 | 1 | 0 | 0 | 1 | 1 | 0 | 0 | 0 | 0 | 0
36 | Brake Chopper Fault (BCHFM) |  | 8036 | 3 | 1) IGBT failure. 2) GCU malfunction. 3) BCT1/2 failure. | Contactor K opened and GCU stops operating converter, inverter and brake chopper. |  | 1), 3) Inverter unit 2) Control unit | Handle the reset switch. Note* In case of BCH Failure, refrain from touching CI for 30 minutes minimum, and touch only after confirming that capacitor is fully discharged by using a voltage detector. | 1) If IGBT short-circuited, replace power unit. 2) If test-on-demand fails, replace GCU. 3) If output volt from BCT1/2 out of criteria, replace defective CT. | 1) IGBT failure. 2) GCU malfunction. 3) BCT1/2 failure. Contactor K opened and GCU stops operating converter, inverter and brake chopper. | Handle the reset switch. Note* In case of BCH Failure, refrain from touching CI for 30 minutes minimum, and touch only after confirming that capacitor is fully discharged by using a voltage detector. | 1) If IGBT short-circuited, replace power unit. 2) If test-on-demand fails, replace GCU. 3) If output volt from BCT1/2 out of criteria, replace defective CT. | 1 | 0 | 1 | 0 | 0 | 1 | 0 | 0 | 1 | 1 | 0 | 0 | 1 | 1 | 0 | 0 | 0 | 0 | 0
37 | Overheat of Brake Resistors (OHBRM) |  | 8037 | 3 | 1) IGBT failure. 2) GCU malfunction. 3) BCT1/2 failure. 4) DCPT1/2 failure. 5) Brake resistors failure. | GCU stops operating inverter and brake chopper. | Reset automatically | 1), 3),5) Inverter unit 2) Control unit 4) DC link unit B | No instruction is required because it shall be automatically reset after the fault condition disappeared. If fault condition remains, it is impossible to reset it. | 1) If IGBT short-circuited, replace P/U. 2) If test-on-demand fails, replace GCU. 3) If output voltage from BCT1/2 out of criteria, replace defective CT. 4) If output voltage from DCPT1/2 out of criteria, replace defective PT. 5) If resistance out of criteria and insulation resistance test and dielectric test fail, replace brake resistor. | 1) IGBT failure. 2) GCU malfunction. 3) BCT1/2 failure. 4) DCPT1/2 failure. 5) Brake resistors failure. GCU stops operating inverter and brake chopper. | No instruction is required because it shall be automatically reset after the fault condition disappeared. If fault condition remains, it is impossible to reset it. | 1) If IGBT short-circuited, replace P/U. 2) If test-on-demand fails, replace GCU. 3) If output voltage from BCT1/2 out of criteria, replace defective CT. 4) If output voltage from DCPT1/2 out of criteria, replace defective PT. 5) If resistance out of criteria and insulation resistance test and dielectric test fail, replace brake resistor. | 1 | 0 | 1 | 0 | 0 | 1 | 0 | 0 | 1 | 1 | 0 | 0 | 1 | 1 | 0 | 0 | 0 | 0 | 0
38 | Wheel Slip/Slide detected (WSDM) |  | 8038 | 4 | 1) Slippery Track(Low Adhesion Level on track). 2) Break down of pulse generator. 3) Incorrect connection of PG signal wires. 4) Malfunction of GCU. | The GCU stops operating the converter, inverter and brake chopper. | Reset automatically | 1), 2) N/A 3) Control unit | Move the brake handle to the neutral position. Handle the reset switch. | 1) 2) If a PG sensor test fails, replace PG. 3) Check the connection of PG signal wires. 4) If a test-on-demand fails, replace GCU. | 1) Slippery Track(Low Adhesion Level on track). 2) Break down of pulse generator. 3) Incorrect connection of PG signal wires. 4) Malfunction of GCU. The GCU stops operating the converter, inverter and brake chopper. | Move the brake handle to the neutral position. Handle the reset switch. | 1) 2) If a PG sensor test fails, replace PG. 3) Check the connection of PG signal wires. 4) If a test-on-demand fails, replace GCU. | 1 | 0 | 1 | 0 | 0 | 1 | 0 | 0 | 1 | 1 | 0 | 0 | 0 | 0 | 0 | 0 | 0 | 0 | 0
39 | CIF Board Disconnected (CIFER) |  | 8039 | 4 | Discconection of P5-connector of the CIF board in the GCU. | The GCU stops operating the converter, inverter and brake chopper. | When the P5-connector of the CIF board in the GCU is disconnected, CI cannot monitor the primary current and temperature of MTr. Thus, if the temperature of MTr stays for 0.5sec below –50deg.C even though the temperature of the heat sink in the converter/inverter unit are not below –50deg.C, CI shall detect the disconnection of the CIF-P5 connector. | Control unit | Turn off the control power and turn back on and then if this is detected again, check the connection of CIF. | Check connection of P5 connector of the CIF board on the GCU. | Discconection of P5-connector of the CIF board in the GCU. The GCU stops operating the converter, inverter and brake chopper. | Turn off the control power and turn back on and then if this is detected again, check the connection of CIF. | Check connection of P5 connector of the CIF board on the GCU. | 1 | 0 | 1 | 0 | 0 | 1 | 0 | 0 | 1 | 1 | 0 | 0 | 1 | 1 | 0 | 0 | 0 | 0 | 0
40 | Malfunction of powering (MFD) |  | 8040 | 4 | Malfunction of GCU. | The GCU stops operating the converter, inverter and brake chopper. |  | Control unit | Move the brake handle to the neutral position. Handle the reset switch. | If a test-on-demand fails, replace GCU. Refer to HCN-L5772-16 | Malfunction of GCU. The GCU stops operating the converter, inverter and brake chopper. | Move the brake handle to the neutral position. Handle the reset switch. | If a test-on-demand fails, replace GCU. Refer to HCN-L5772-16 | 1 | 0 | 1 | 0 | 0 | 1 | 0 | 0 | 1 | 1 | 0 | 0 | 1 | 1 | 0 | 0 | 0 | 0 | 0
41 | Backward Speed Detection (BSDM) |  | 8041 | 3 | 1) Malfunction of GCU. 2) Slippery Track. 3) Unexpected grade level. | The contactor K is opened and the GCU stops operating the converter and inverter. |  | 1) Control unit 2)&3) N/A | Turn on rest switch in order to reset the fault condition. The protecting operation is kept by GCU until the reset switch is turned on even though the fault conditoin is disappeared. | 1) If a test-on-demand fails, replace GCU. 2)&3) --- | 1) Malfunction of GCU. 2) Slippery Track. 3) Unexpected grade level. The contactor K is opened and the GCU stops operating the converter and inverter. | Turn on rest switch in order to reset the fault condition. The protecting operation is kept by GCU until the reset switch is turned on even though the fault conditoin is disappeared. | 1) If a test-on-demand fails, replace GCU. 2)&3) --- | 1 | 0 | 1 | 0 | 0 | 1 | 0 | 0 | 1 | 1 | 0 | 0 | 0 | 0 | 0 | 0 | 0 | 0 | 0
42 | K Fault Detected 1 (KFDM) |  | 8042 | 3 | 1) Break down of contactor (K). 2) Malfunction of GCU. | The contactor K is opened and the GCU stops operating the converter, inverter and brake chopper. |  | 1) Contactor unit 2) Control unit | Turn on rest switch in order to reset the fault condition. The protecting operation is kept by GCU until the reset switch is turned on even though the fault conditoin is disappeared. | 1) If significant damage is found or a test-on-demand fails, replace contactor K. 2) If a test-on-demand fails, replace GCU. | 1) Break down of contactor (K). 2) Malfunction of GCU. The contactor K is opened and the GCU stops operating the converter, inverter and brake chopper. | Turn on rest switch in order to reset the fault condition. The protecting operation is kept by GCU until the reset switch is turned on even though the fault conditoin is disappeared. | 1) If significant damage is found or a test-on-demand fails, replace contactor K. 2) If a test-on-demand fails, replace GCU. | 1 | 0 | 1 | 0 | 0 | 1 | 0 | 0 | 1 | 1 | 0 | 0 | 1 | 1 | 0 | 0 | 0 | 0 | 0
43 | AK Fault Detected 1 (AKFDM) |  | 8043 | 3 | 1) Break down of main contactor (AK). 2) Malfunction of GCU. | The contactor K is opened and the GCU stops operating the converter, inverter and brake chopper. |  | 1) Contactor unit 2) Control unit | Turn on rest switch in order to reset the fault condition. The protecting operation is kept by GCU until the reset switch is turned on even though the fault conditoin is disappeared. | 1) If significant damage is found or a test-on-demand fails, replace AK. 2) If a test-on-demand fails, replace GCU. Refer to HCN-L5772-16 | 1) Break down of main contactor (AK). 2) Malfunction of GCU. The contactor K is opened and the GCU stops operating the converter, inverter and brake chopper. | Turn on rest switch in order to reset the fault condition. The protecting operation is kept by GCU until the reset switch is turned on even though the fault conditoin is disappeared. | 1) If significant damage is found or a test-on-demand fails, replace AK. 2) If a test-on-demand fails, replace GCU. Refer to HCN-L5772-16 | 1 | 0 | 1 | 0 | 0 | 1 | 0 | 0 | 1 | 1 | 0 | 0 | 1 | 1 | 0 | 0 | 0 | 0 | 0
44 | Spare | [12 empty] | 0 | 0 | 0 | 0 | 0 | 1 | 0 | 0 | 0 | 0 | 0 | 0 | 0 | 0 | 0 | 0 | 0 | 0 | 0
45 | Other CI Fault Condition (TOCR*) |  |  | 4 | Failure of other CI in the Train Consist. | Train will be limited to secondary speed limit preset by the PTU. | Check all the cars in the train consist to identify the Faulty CI and identify the fault of the Faulty CI and perform the required operation. | N/A |  | No specific operation is required during service. However once the train is finished service, it is necessary to check all the CIs in the train consist to determine the faulty CI, and perform the required corrective action as required. | Failure of other CI in the Train Consist. Train will be limited to secondary speed limit preset by the PTU. |  | No specific operation is required during service. However once the train is finished service, it is necessary to check all the CIs in the train consist to determine the faulty CI, and perform the required corrective action as required. | 1 | 0 | 0 | 0 | 0 | 1 | 0 | 0 | 0 | 0 | 0 | 0 | 0 | 0 | 0 | 0 | 0 | 0 | 0
46 | Master Bypass Switch interlock signal (MBS*) |  |  | 4 | Master bypass switch in the cab is enabled. | When the master bypass switch is applied, the CI limits the maximum speed below 80 mph. |  | N/A |  |  | Master bypass switch in the cab is enabled. When the master bypass switch is applied, the CI limits the maximum speed below 80 mph. |  |  | 1 | 0 | 0 | 0 | 0 | 1 | 0 | 0 | 0 | 0 | 0 | 0 | 0 | 0 | 0 | 0 | 0 | 0 | 0
47 | Occurrence of slight degree of protection (OPR#) |  | 8047 | 3 | A failure of severity level 2 occured. This bit will be activated when fault in LEVEL2 occurs. The fault level is categorized to the following 3 LEVELs; - LEVEL1 means the faults which are produced by the disturbance factors and cause to the Propulsion fault. In this case, Converter, Inverter and Brake chopper are stopped, but K and VCB are not tripped. - LEVEL2 means slight degree fault of Propulsion converter/inverter, which is called as “OPR”. K is tripped when OPR protection is detected. - LEVEL3 means heavy fault of Propulsion converter/inverter, which is called as “OCR”. VCB is tripped when OCR protection is detected. | The contactor K is opened and the GCU stops operating the converter, inverter and brake chopper. |  | According to each failure | Handle the reset switch. | Refer to HCN-L5772-16 and H30Q373/374/375 | A failure of severity level 2 occured. This bit will be activated when fault in LEVEL2 occurs. The fault level is categorized to the following 3 LEVELs; - LEVEL1 means the faults which are produced by the disturbance factors and cause to the Propulsion fault. In this case, Converter, Inverter and Brake chopper are stopped, but K and VCB are not tripped. - LEVEL2 means slight degree fault of Propulsion converter/inverter, which is called as “OPR”. K is tripped when OPR protection is detected. - LEVEL3 means heavy fault of Propulsion converter/inverter, which is called as “OCR”. VCB is tripped when OCR protection is detected. The contactor K is opened and the GCU stops operating the converter, inverter and brake chopper. | Handle the reset switch. | Refer to HCN-L5772-16 and H30Q373/374/375 | 1 | 0 | 1 | 0 | 0 | 1 | 0 | 0 | 1 | 1 | 0 | 0 | 1 | 1 | 0 | 0 | 0 | 0 | 0
48 | Occurrence of critical degree of protection (OCR#) |  | 8048 | 2 | A failure of severity level 3 occured. This bit will be activated when fault in LEVEL3 occurs. The fault level is categorized to the following 3 LEVELs; - LEVEL1 means the faults which are produced by the disturbance factors and cause the Propulsion fault. In this case, converter, inverter and Brake chopper are stopped, but K and VCB are not tripped. - LEVEL2 means slight degree fault of Propulsion converter/inverter, which is called as “OPR”. K is tripped when OPR protection is detected. - LEVEL3 means heavy fault of Propulsion converter/inverter, which is called as “OCR”. VCB is tripped when OCR protection is detected. | The VCB and the contactor K are opened and the GCU stops operating the converter, inverter and brake chopper. | Basically reset impossible until control voltage is turned OFF. | According to each failure | Handles the reset switch and then CI cut out switch is turned off unless the CI recovered. | Refer to HCN-L5772-16 and H30Q373/374/375 | A failure of severity level 3 occured. This bit will be activated when fault in LEVEL3 occurs. The fault level is categorized to the following 3 LEVELs; - LEVEL1 means the faults which are produced by the disturbance factors and cause the Propulsion fault. In this case, converter, inverter and Brake chopper are stopped, but K and VCB are not tripped. - LEVEL2 means slight degree fault of Propulsion converter/inverter, which is called as “OPR”. K is tripped when OPR protection is detected. - LEVEL3 means heavy fault of Propulsion converter/inverter, which is called as “OCR”. VCB is tripped when OCR protection is detected. The VCB and the contactor K are opened and the GCU stops operating the converter, inverter and brake chopper. | Handles the reset switch and then CI cut out switch is turned off unless the CI recovered. | Refer to HCN-L5772-16 and H30Q373/374/375 | 1 | 0 | 1 | 1 | 0 | 1 | 0 | 0 | 1 | 1 | 0 | 0 | 1 | 1 | 0 | 0 | 0 | 0 | 0
49 | Invalid command signal detected (IVCMDM) |  | 8049 | 3 | 1) Failure of train line wire. 2) Failure of master controller. 3) Malfunction of GCU. 4) Incorrect signal from FBCU. | Contactor K is opened and GCU stops operating converter, inverter and brake chopper. | This protection is applied to improper combination of 4 power positions (Power Level 1-4). When the powering command signals continue to be input with improper combinations for 1 second, the response shall be to annunciate detection to the logging system and the GCU shall inhibit application of power to the motors until the operator has taken appropriate action with the cab reset switch. | 1)&2) N/A 3) Control unit | Handle the reset switch. | 1) Diagnose train line wiring. 2) Diagnose master controller. 3) If a test-on-demand fails, replace GCU. 4) Diagnose FBCU. | 1) Failure of train line wire. 2) Failure of master controller. 3) Malfunction of GCU. 4) Incorrect signal from FBCU. Contactor K is opened and GCU stops operating converter, inverter and brake chopper. | Handle the reset switch. | 1) Diagnose train line wiring. 2) Diagnose master controller. 3) If a test-on-demand fails, replace GCU. 4) Diagnose FBCU. | 1 | 0 | 1 | 0 | 0 | 1 | 0 | 0 | 1 | 1 | 0 | 0 | 1 | 1 | 0 | 0 | 0 | 0 | 0
50 | ACCT fault detection (CTA_ERR) |  | 8050 | 4 | 1) Malfunction of GCU. 2) Break down of ACCT. | Operation of the C/I is inhibited. | This will be detected at the power on self test. | 1) Control unit 2) Converter unit | Turn off the control power and turn back on and then if this is detected again, check the ACCT and GCU. | 1) If a test-on-demand fails, replace GCU. 2) If the output voltage from ACCT is out of criteria, replace ACCT. Refer to HCN-L5772-16 | 1) Malfunction of GCU. 2) Break down of ACCT. Operation of the C/I is inhibited. | Turn off the control power and turn back on and then if this is detected again, check the ACCT and GCU. | 1) If a test-on-demand fails, replace GCU. 2) If the output voltage from ACCT is out of criteria, replace ACCT. Refer to HCN-L5772-16 | 1 | 0 | 1 | 0 | 0 | 1 | 0 | 0 | 1 | 1 | 0 | 0 | 1 | 1 | 0 | 0 | 0 | 0 | 0
51 | Slide detected for Bogie A (SLDB1M#) |  |  | 4 | Slide correction control is applied in Bogie A. |  | If slide correction by the propulsion continues for 2 sec, the braking command is turned off by the FBCU. |  |  |  | Slide correction control is applied in Bogie A. |  |  | 1 | 0 | 0 | 0 | 0 | 1 | 0 | 0 | 0 | 0 | 0 | 0 | 0 | 0 | 0 | 0 | 0 | 0 | 0
52 | Slide detected for Bogie B (SLDB2M#) |  |  | 4 | Slide correction control is applied in Bogie B. |  | If slide correction by the propulsion continues for 2 sec, the braking command is turned off by the FBCU. |  |  |  | Slide correction control is applied in Bogie B. |  |  | 1 | 0 | 0 | 0 | 0 | 1 | 0 | 0 | 0 | 0 | 0 | 0 | 0 | 0 | 0 | 0 | 0 | 0 | 0
53 | Phase shift information fault (PSINIF) |  | 8053 | 3 | The C/I is in abnormal condition. |  | This will determine the phase angle. | N/A |  | No specific operation is required during service. However once the train is finished service, it is necessary to check all the CIs in the train consist to determine the faulty CI, and perform the required corrective action as required. | The C/I is in abnormal condition. |  | No specific operation is required during service. However once the train is finished service, it is necessary to check all the CIs in the train consist to determine the faulty CI, and perform the required corrective action as required. | 1 | 0 | 0 | 0 | 0 | 1 | 0 | 0 | 1 | 1 | 0 | 0 | 1 | 1 | 0 | 0 | 0 | 0 | 0
54 | CI is installed in the Married Pair-A Car (MCAR_A&) |  |  | 4 | The C/I is installed in a married pair-A car. |  | Information for the CDT |  |  |  | The C/I is installed in a married pair-A car. |  |  | 1 | 0 | 0 | 0 | 0 | 1 | 0 | 0 | 0 | 0 | 0 | 0 | 0 | 0 | 0 | 0 | 0 | 0 | 0
55 | CI is installed in the Married Pair-B Car (MCAR_B&) |  |  | 4 | The C/I is installed in a married pair-B car. |  | Information for the CDT |  |  |  | The C/I is installed in a married pair-B car. |  |  | 1 | 0 | 0 | 0 | 0 | 1 | 0 | 0 | 0 | 0 | 0 | 0 | 0 | 0 | 0 | 0 | 0 | 0 | 0
56 | Spare | [12 empty] | 0 | 0 | 0 | 0 | 0 | 1 | 0 | 0 | 0 | 0 | 0 | 0 | 0 | 0 | 0 | 0 | 0 | 0 | 0
57 | CTU fault detection (CTU_ERR) |  | 8057 | 4 | 1) Malfunction of GCU. 2) Break down of CTU. | Operation of the C/I is inhibited. | This will be detected at the power on self test. | 1) Control unit 2) Inverter unit | Turn off the control power and turn back on and then if this is detected again, check the CTU and GCU. | 1) If a test-on-demand fails, replace GCU. 2) If the output voltage from CTU is out of criteria, replace CTU. Refer to HCN-L5772-16 | 1) Malfunction of GCU. 2) Break down of CTU. Operation of the C/I is inhibited. | Turn off the control power and turn back on and then if this is detected again, check the CTU and GCU. | 1) If a test-on-demand fails, replace GCU. 2) If the output voltage from CTU is out of criteria, replace CTU. Refer to HCN-L5772-16 | 1 | 0 | 1 | 0 | 0 | 1 | 0 | 0 | 1 | 1 | 0 | 0 | 1 | 1 | 0 | 0 | 0 | 0 | 0
58 | CTV fault detection (CTV_ERR) |  | 8058 | 4 | 1) Malfunction of GCU. 2) Break down of CTV. | Operation of the C/I is inhibited. | This will be detected at the power on self test. | 1) Control unit 2) Inverter unit | Turn off the control power and turn back on and then if this is detected again, check the CTV and GCU. | 1) If a test-on-demand fails, replace GCU. 2) If the output voltage from CTV is out of criteria, replace CTV. Refer to HCN-L5772-16 | 1) Malfunction of GCU. 2) Break down of CTV. Operation of the C/I is inhibited. | Turn off the control power and turn back on and then if this is detected again, check the CTV and GCU. | 1) If a test-on-demand fails, replace GCU. 2) If the output voltage from CTV is out of criteria, replace CTV. Refer to HCN-L5772-16 | 1 | 0 | 1 | 0 | 0 | 1 | 0 | 0 | 1 | 1 | 0 | 0 | 1 | 1 | 0 | 0 | 0 | 0 | 0
59 | BCT1 fault detection (CTB1_ERR) |  | 8059 | 4 | 1) Malfunction of GCU. 2) Break down of BCT1. | Operation of the C/I is inhibited. | This will be detected at the power on self test. | 1) Control unit 2) Inverter unit | Turn off the control power and turn back on and then if this is detected again, check the BCT1 and GCU. | 1) If a test-on-demand fails, replace GCU. 2) If the output voltage from BCT1 is out of criteria, replace BCT1. Refer to HCN-L5772-16 | 1) Malfunction of GCU. 2) Break down of BCT1. Operation of the C/I is inhibited. | Turn off the control power and turn back on and then if this is detected again, check the BCT1 and GCU. | 1) If a test-on-demand fails, replace GCU. 2) If the output voltage from BCT1 is out of criteria, replace BCT1. Refer to HCN-L5772-16 | 1 | 0 | 1 | 0 | 0 | 1 | 0 | 0 | 1 | 1 | 0 | 0 | 1 | 1 | 0 | 0 | 0 | 0 | 0
60 | BCT2 fault detection (CTB2_ERR) |  | 8060 | 4 | 1) Malfunction of GCU. 2) Break down of BCT2. | Operation of the C/I is inhibited. | This will be detected at the power on self test. | 1) Control unit 2) Inverter unit | Turn off the control power and turn back on and then if this is detected again, check the BCT2 and GCU. | 1) If a test-on-demand fails, replace GCU. 2) If the output voltage from BCT2 is out of criteria, replace BCT2. Refer to HCN-L5772-16 | 1) Malfunction of GCU. 2) Break down of BCT2. Operation of the C/I is inhibited. | Turn off the control power and turn back on and then if this is detected again, check the BCT2 and GCU. | 1) If a test-on-demand fails, replace GCU. 2) If the output voltage from BCT2 is out of criteria, replace BCT2. Refer to HCN-L5772-16 | 1 | 0 | 1 | 0 | 0 | 1 | 0 | 0 | 1 | 1 | 0 | 0 | 1 | 1 | 0 | 0 | 0 | 0 | 0
61 | DCPT1 fault detection (DPT1_ERR) |  | 8061 | 4 | 1) Malfunction of GCU. 2) Break down of DCPT1. | Operation of the C/I is inhibited. | This will be detected at the power on self test. | 1) Control unit 2) DC link unit B | Turn off the control power and turn back on and then if this is detected again, check the DCPT1 and GCU. | 1) If a test-on-demand fails, replace GCU 2) If the output voltage from DCPT1 is out of the criteria, replace DCPT1 Refer to HCN-L5772-16 | 1) Malfunction of GCU. 2) Break down of DCPT1. Operation of the C/I is inhibited. | Turn off the control power and turn back on and then if this is detected again, check the DCPT1 and GCU. | 1) If a test-on-demand fails, replace GCU 2) If the output voltage from DCPT1 is out of the criteria, replace DCPT1 Refer to HCN-L5772-16 | 1 | 0 | 1 | 0 | 0 | 1 | 0 | 0 | 1 | 1 | 0 | 0 | 1 | 1 | 0 | 0 | 0 | 0 | 0
62 | DCPT2 fault detection (DPT2_ERR) |  | 8062 | 4 | 1) Malfunction of GCU. 2) Break down of DCPT2. | Operation of the C/I is inhibited. | This will be detected at the power on self test. | 1) Control unit 2) DC link unit B | Turn off the control power and turn back on and then if this is detected again, check the DCPT2 and GCU. | 1) If a test-on-demand fails, replace GCU. 2) If the output voltage from DCPT2 is out of criteria, replace DCPT2. Refer to HCN-L5772-16 | 1) Malfunction of GCU. 2) Break down of DCPT2. Operation of the C/I is inhibited. | Turn off the control power and turn back on and then if this is detected again, check the DCPT2 and GCU. | 1) If a test-on-demand fails, replace GCU. 2) If the output voltage from DCPT2 is out of criteria, replace DCPT2. Refer to HCN-L5772-16 | 1 | 0 | 1 | 0 | 0 | 1 | 0 | 0 | 1 | 1 | 0 | 0 | 1 | 1 | 0 | 0 | 0 | 0 | 0
63 | Spare | [12 empty] | 0 | 0 | 0 | 0 | 0 | 1 | 0 | 0 | 0 | 0 | 0 | 0 | 0 | 0 | 0 | 0 | 0 | 0 | 0
64 | ROM fault (ROERRL&) |  | 8064 | 4 | A ROM fault is detected in the GCU. | Operation of the C/I is inhibited. | This will be detected at the power on self test. | Control unit | Turn off the control power and turn back on and then if this is detected again, check the GCU. | If a test-on-demand fails, replace GCU. Refer to HCN-L5772-16 | A ROM fault is detected in the GCU. Operation of the C/I is inhibited. | Turn off the control power and turn back on and then if this is detected again, check the GCU. | If a test-on-demand fails, replace GCU. Refer to HCN-L5772-16 | 1 | 0 | 1 | 0 | 0 | 1 | 0 | 0 | 1 | 1 | 0 | 0 | 1 | 1 | 0 | 0 | 0 | 0 | 0
65 | RAM fault (RAERRL&) |  | 8065 | 4 | A RAM fault is detected in the GCU. | Operation of the C/I is inhibited. | This will be detected at the power on self test. | Control unit | Turn off the control power and turn back on and then if this is detected again, check the GCU. | If a test-on-demand fails, replace GCU. Refer to HCN-L5772-16 | A RAM fault is detected in the GCU. Operation of the C/I is inhibited. | Turn off the control power and turn back on and then if this is detected again, check the GCU. | If a test-on-demand fails, replace GCU. Refer to HCN-L5772-16 | 1 | 0 | 1 | 0 | 0 | 1 | 0 | 0 | 1 | 1 | 0 | 0 | 1 | 1 | 0 | 0 | 0 | 0 | 0
66 | Communication error with FBCU (TRV1M) |  | 8066 | 4 | A communication error with FBCU is detected by the GCU. | Dynamic braking is inhibited. | This will be detected at the power on self test. | Control unit | Turn off the control power and turn back on and then if this is detected again, check the GCU. | 1)If a test-on-demand fails, replace GCU. 2) Check the connection between CI and FBCU. Refer to HCN-L5772-16 | A communication error with FBCU is detected by the GCU. Dynamic braking is inhibited. | Turn off the control power and turn back on and then if this is detected again, check the GCU. | 1)If a test-on-demand fails, replace GCU. 2) Check the connection between CI and FBCU. Refer to HCN-L5772-16 | 1 | 0 | 1 | 0 | 0 | 1 | 0 | 0 | 1 | 1 | 0 | 0 | 1 | 1 | 0 | 0 | 0 | 0 | 0
67 | Low Voltage of DC Circuit1 (VDLV1SM) |  | 8067 | 4 | 1) At the time of a section passage. 2) Malfunction of GCU. 3) Break down of DCPT1/2. | The GCU stops operating the converter, inverter and brake chopper. | Reset automatically | 1) 2) Control unit 3) DC link unit B |  | 1) 2) If a test-on-demand fails, replace GCU. 3) If the output voltage from DCPT is out of criteria, replace DCPT. Refer to HCN-L5772-16 | 1) At the time of a section passage. 2) Malfunction of GCU. 3) Break down of DCPT1/2. The GCU stops operating the converter, inverter and brake chopper. |  | 1) 2) If a test-on-demand fails, replace GCU. 3) If the output voltage from DCPT is out of criteria, replace DCPT. Refer to HCN-L5772-16 | 1 | 0 | 0 | 0 | 1 | 1 | 0 | 0 | 1 | 1 | 0 | 0 | 1 | 1 | 0 | 0 | 0 | 0 | 0
68 | Low Voltage of DC Circuit2 (VDLV2SM) |  | 8068 | 3 | 1) At the time of a section passage. 2) Malfunction of GCU. 3) Break down of DCPT1/2. | The contactor K is opened and the GCU stops operating the converter, inverter and brake chopper. |  | 1) 2) Control unit 3) DC link unit B | Handle the reset switch. | 1) 2) If a test-on-demand fails, replace GCU. 3) If the output voltage from DCPT is out of criteria, replace DCPT. Refer to HCN-L5772-16 | 1) At the time of a section passage. 2) Malfunction of GCU. 3) Break down of DCPT1/2. The contactor K is opened and the GCU stops operating the converter, inverter and brake chopper. | Handle the reset switch. | 1) 2) If a test-on-demand fails, replace GCU. 3) If the output voltage from DCPT is out of criteria, replace DCPT. Refer to HCN-L5772-16 | 1 | 0 | 1 | 0 | 0 | 1 | 0 | 0 | 1 | 1 | 0 | 0 | 1 | 1 | 0 | 0 | 0 | 0 | 0
69 | IGBT Self Protection (IGBTFDSM) |  | 8069 | 2 | 1) IGBT failure. 2) Gate-Drivers P/S failure. 3) Cooling fin fail. 4) Lack of cooling air. 5) GCU failure. 6) Blower motors fail. | VCB + contactor K open, GCU stops converter, inverter, brake chopper. |  | 1), 3), 4), 6) Converter unit or Inverter unit 2), 5) Control unit | Handle the reset switch. | 1) If IGBT short-circuit, rep P/U. 2) If voltage out of DC/AC P/S out of criteria, rep P/S for gate-drivers. 3) If signif dmg found, rep cool fins. 4) Clean cool fins with cloth + air blow (vacuum). 5) If ToD fails, rep GCU. 6) If signif dmg found, rep blowers. | 1) IGBT failure. 2) Gate-Drivers P/S failure. 3) Cooling fin fail. 4) Lack of cooling air. 5) GCU failure. 6) Blower motors fail. VCB + contactor K open, GCU stops converter, inverter, brake chopper. | Handle the reset switch. | 1) If IGBT short-circuit, rep P/U. 2) If voltage out of DC/AC P/S out of criteria, rep P/S for gate-drivers. 3) If signif dmg found, rep cool fins. 4) Clean cool fins with cloth + air blow (vacuum). 5) If ToD fails, rep GCU. 6) If signif dmg found, rep blowers. | 1 | 0 | 1 | 1 | 0 | 1 | 0 | 0 | 1 | 1 | 0 | 0 | 1 | 1 | 0 | 0 | 0 | 0 | 0
70 | Fault of Pulse Generator (PGDM) |  | 8070 | 3 | 1) Break down of pulse generator. 2) Incorrect connection of PG signal wires. 3) Malfunction of GCU. | The GCU stops operating the converter, inverter and brake chopper. | When all speed sensors are failed, impossible during service operation | 1), 2) N/A 3) Control unit | Handle the reset switch. | 1) If a PG sensor test fails, replace PG. 2) Check the connection of PG signal wires. 3) If a test-on-demand fails, replace GCU. Refer to HCN-L5772-16 | 1) Break down of pulse generator. 2) Incorrect connection of PG signal wires. 3) Malfunction of GCU. The GCU stops operating the converter, inverter and brake chopper. | Handle the reset switch. | 1) If a PG sensor test fails, replace PG. 2) Check the connection of PG signal wires. 3) If a test-on-demand fails, replace GCU. Refer to HCN-L5772-16 | 1 | 0 | 1 | 0 | 0 | 1 | 0 | 0 | 1 | 1 | 0 | 0 | 1 | 1 | 0 | 0 | 0 | 0 | 0
71 | Main Transformer failure (MTRFM) |  | 8071 | 3 | 1) Oil pump failure (MTOMN tripped). 2) Oil flow error. | The GCU stops operating the converter, inverter and brake chopper. |  | N/A | Handle the reset switch. | If failure occurs, the blower, and pump shall be replaced. | 1) Oil pump failure (MTOMN tripped). 2) Oil flow error. The GCU stops operating the converter, inverter and brake chopper. | Handle the reset switch. | If failure occurs, the blower, and pump shall be replaced. | 1 | 0 | 1 | 0 | 0 | 1 | 0 | 0 | 1 | 1 | 0 | 0 | 1 | 1 | 0 | 0 | 0 | 0 | 0
73 | Pulse mode of Inverter Asynchronous mode (ASFLG) |  |  | 4 | The inverter is operated under an asynchronous mode. | [5 empty] | The inverter is operated under an asynchronous mode. |  |  | 1 | 0 | 0 | 0 | 0 | 1 | 0 | 0 | 0 | 0 | 0 | 0 | 0 | 0 | 0 | 0 | 0 | 0 | 0
74 | Reset Command (RSR) |  |  | 4 | Reset command from Cab is enabled. | [5 empty] | Reset command from Cab is enabled. |  |  | 1 | 0 | 0 | 0 | 0 | 1 | 0 | 0 | 0 | 1 | 0 | 0 | 0 | 0 | 0 | 0 | 0 | 0 | 0
75 | Pulse mode of Inverter 3 pulse (_3PFLG) |  |  | 4 | The inverter is operated under a 3-pulse mode. | [5 empty] | The inverter is operated under a 3-pulse mode. |  |  | 1 | 0 | 0 | 0 | 0 | 1 | 0 | 0 | 0 | 0 | 0 | 0 | 0 | 0 | 0 | 0 | 0 | 0 | 0
76 | Pulse mode of Inverter 1 pulse (_1PFLG) |  |  | 4 | The inverter is operated under a 1-pulse mode. | [5 empty] | The inverter is operated under a 1-pulse mode. |  |  | 1 | 0 | 0 | 0 | 0 | 1 | 0 | 0 | 0 | 0 | 0 | 0 | 0 | 0 | 0 | 0 | 0 | 0 | 0
77 | Converter Gate start signal (GSTC*) |  |  | 4 | The gates of the converter are fired. | [5 empty] | The gates of the converter are fired. |  |  | 1 | 0 | 0 | 0 | 0 | 1 | 0 | 0 | 0 | 0 | 0 | 0 | 0 | 0 | 0 | 0 | 0 | 0 | 0
78 | Inverter Gate start signal (GSTI*) |  |  | 4 | The gates of the inverter are fired. | [5 empty] | The gates of the inverter are fired. |  |  | 1 | 0 | 0 | 0 | 0 | 1 | 0 | 0 | 0 | 0 | 0 | 0 | 0 | 0 | 0 | 0 | 0 | 0 | 0
79 | Brake chopper Gate start signal (BGSTF*) |  |  | 4 | The gates of the brake chopper are fired. | [5 empty] | The gates of the brake chopper are fired. |  |  | 1 | 0 | 0 | 0 | 0 | 1 | 0 | 0 | 0 | 0 | 0 | 0 | 0 | 0 | 0 | 0 | 0 | 0 | 0
80 | Event log data existing |  |  | 4 | Event log data exist. | [5 empty] | Event log data exist. |  |  | 1 | 0 | 0 | 0 | 0 | 1 | 0 | 0 | 0 | 0 | 0 | 0 | 0 | 0 | 0 | 0 | 0 | 0 | 0
81 | Normal speed trace data Existing1 |  |  | 4 | Normal speed trace data Existing 1. | [5 empty] | Normal speed trace data Existing 1. |  |  | 1 | 0 | 0 | 0 | 0 | 1 | 0 | 0 | 0 | 0 | 0 | 0 | 0 | 0 | 0 | 0 | 0 | 0 | 0
82 | Normal speed trace data Existing2 |  |  | 4 | Normal speed trace data Existing 2. | [5 empty] | Normal speed trace data Existing 2. |  |  | 1 | 0 | 0 | 0 | 0 | 1 | 0 | 0 | 0 | 0 | 0 | 0 | 0 | 0 | 0 | 0 | 0 | 0 | 0
83 | Normal speed trace data Existing3 |  |  | 4 | Normal speed trace data Existing 3. | [5 empty] | Normal speed trace data Existing 3. |  |  | 1 | 0 | 0 | 0 | 0 | 1 | 0 | 0 | 0 | 0 | 0 | 0 | 0 | 0 | 0 | 0 | 0 | 0 | 0
84 | Normal speed trace data Existing4 |  |  | 4 | Normal speed trace data Existing 4. | [5 empty] | Normal speed trace data Existing 4. |  |  | 1 | 0 | 0 | 0 | 0 | 1 | 0 | 0 | 0 | 0 | 0 | 0 | 0 | 0 | 0 | 0 | 0 | 0 | 0
85 | Normal speed trace data Existing5 |  |  | 4 | Normal speed trace data Existing 5. | [5 empty] | Normal speed trace data Existing 5. |  |  | 1 | 0 | 0 | 0 | 0 | 1 | 0 | 0 | 0 | 0 | 0 | 0 | 0 | 0 | 0 | 0 | 0 | 0 | 0
86 | Normal speed trace data Existing6 |  |  | 4 | Normal speed trace data Existing 6. | [5 empty] | Normal speed trace data Existing 6. |  |  | 1 | 0 | 0 | 0 | 0 | 1 | 0 | 0 | 0 | 0 | 0 | 0 | 0 | 0 | 0 | 0 | 0 | 0 | 0
87 | Normal speed trace data Existing7 |  |  | 4 | Normal speed trace data Existing 7. | [5 empty] | Normal speed trace data Existing 7. |  |  | 1 | 0 | 0 | 0 | 0 | 1 | 0 | 0 | 0 | 0 | 0 | 0 | 0 | 0 | 0 | 0 | 0 | 0 | 0
88 | Normal speed trace data Existing8 |  |  | 4 | Normal speed trace data Existing 8. | [5 empty] | Normal speed trace data Existing 8. |  |  | 1 | 0 | 0 | 0 | 0 | 1 | 0 | 0 | 0 | 0 | 0 | 0 | 0 | 0 | 0 | 0 | 0 | 0 | 0
89 | Normal speed trace data Existing9 |  |  | 4 | Normal speed trace data Existing 9. | [5 empty] | Normal speed trace data Existing 9. |  |  | 1 | 0 | 0 | 0 | 0 | 1 | 0 | 0 | 0 | 0 | 0 | 0 | 0 | 0 | 0 | 0 | 0 | 0 | 0
90 | Low voltage of ctrl power src detection at POST (PSERRL&) |  | 8090 | 3 | Low voltage of Battery power source or Low voltage of DC100V power source or Low voltage of Control power source or Low voltage of Power supply for Gate Interface is detected. | Operation of the C/I is inhibited. |  | According to each fault | Handle the reset switch | According to each fault Troubleshooting on the APS or Battery is needed. | Low voltage of Battery power source or Low voltage of DC100V power source or Low voltage of Control power source or Low voltage of Power supply for Gate Interface is detected. Operation of the C/I is inhibited. | Handle the reset switch | According to each fault Troubleshooting on the APS or Battery is needed. | 1 | 0 | 1 | 0 | 0 | 1 | 0 | 0 | 1 | 1 | 0 | 0 | 1 | 1 | 0 | 0 | 0 | 0 | 0
91 | IGBT Fault detection at power on self test (FOERRL&) |  | 8091 | 2 | 1) IGBT failure. 2) P/S for gate-drivers failure. 3) GCU malfunction. 4) Blower motors failure. | Operation of the C/I is inhibited. |  | 1), 3), 4), 6) Converter unit or Inverter unit 2), 5) Control unit | Turn off control power and turn back on and if fault detected again, check IGBT module and its connection to GCU. | 1) If IGBT short-circuit, replace the P/U. 2) If voltage out of DC/AC power supply out of criteria, replace P/S for gate-drivers. 3) If test-on-demand fails, replace GCU. 4) If signif dmg found, replace blowers. | 1) IGBT failure. 2) P/S for gate-drivers failure. 3) GCU malfunction. 4) Blower motors failure. Operation of the C/I is inhibited. | Turn off control power and turn back on and if fault detected again, check IGBT module and its connection to GCU. | 1) If IGBT short-circuit, replace the P/U. 2) If voltage out of DC/AC power supply out of criteria, replace P/S for gate-drivers. 3) If test-on-demand fails, replace GCU. 4) If signif dmg found, replace blowers. | 1 | 0 | 1 | 0 | 0 | 1 | 0 | 0 | 1 | 1 | 0 | 0 | 1 | 1 | 0 | 0 | 0 | 0 | 0
92 | Filter capacitance failure detection (FCCAPERM) |  | 8092 | 3 | 1) IGBT failure. 2) Chargn resist (CHRe) short or open-circuit. 3) Charging contactor (AK) failure. 4) Filter capacitors capacity decline. 5) GCU malfunction. | Contactor AK opened. | FCD shall be detected when the DC link voltage is over predetermined set value 300ms after AK turned on. In addition, when the calculated filter capacitance value is below 12,150uF, the FCD shall be detected. After resetting, Detecting “FCD” two-times within 30 sec, impossible during service operation | 1) Converter unit or Inverter unit 2),3) Contactor unit 4) DC link unit A/B 5) Control unit | Handle the reset switch. | 1) If IGBT short-circuit, replace power unit. 2) If resist out of criteria, repl charg resistors. 3) If signif damage found or test-on-demand (ToD) fails, repl charging contactor (AK). 4) If capacit out of criteria, replace filter caps. 5) If ToD fails, replace GCU. | 1) IGBT failure. 2) Chargn resist (CHRe) short or open-circuit. 3) Charging contactor (AK) failure. 4) Filter capacitors capacity decline. 5) GCU malfunction. Contactor AK opened. | Handle the reset switch. | 1) If IGBT short-circuit, replace power unit. 2) If resist out of criteria, repl charg resistors. 3) If signif damage found or test-on-demand (ToD) fails, repl charging contactor (AK). 4) If capacit out of criteria, replace filter caps. 5) If ToD fails, replace GCU. | 1 | 0 | 1 | 0 | 0 | 1 | 0 | 0 | 1 | 1 | 0 | 0 | 1 | 1 | 0 | 0 | 0 | 0 | 0
93 | SWITCH command feedback (SWITCH*) |  |  | 4 | A SWITCH command from the cab is enabled. | [5 empty] | A SWITCH command from the cab is enabled. |  |  | 1 | 0 | 0 | 0 | 0 | 1 | 0 | 0 | 0 | 0 | 0 | 0 | 0 | 0 | 0 | 0 | 0 | 0 | 0
94 | P1 command feedback (P2*) |  |  | 4 | A P1 command from the cab is enabled. | [5 empty] | A P1 command from the cab is enabled. |  |  | 1 | 0 | 0 | 0 | 0 | 1 | 0 | 0 | 0 | 0 | 0 | 0 | 0 | 0 | 0 | 0 | 0 | 0 | 0
95 | P2 command feedback (P3*) |  |  | 4 | A P2 command from the cab is enabled. | [5 empty] | A P2 command from the cab is enabled. |  |  | 1 | 0 | 0 | 0 | 0 | 1 | 0 | 0 | 0 | 0 | 0 | 0 | 0 | 0 | 0 | 0 | 0 | 0 | 0
96 | P3 command feedback (P4*) |  |  | 4 | A P3 command from the cab is enabled. | [5 empty] | A P3 command from the cab is enabled. |  |  | 1 | 0 | 0 | 0 | 0 | 1 | 0 | 0 | 0 | 0 | 0 | 0 | 0 | 0 | 0 | 0 | 0 | 0 | 0
97 | Emergency braking command feedback (EM*) |  |  | 4 | An Emergency braking command from the cab is enabled. | [5 empty] | An Emergency braking command from the cab is enabled. |  |  | 1 | 0 | 0 | 0 | 0 | 1 | 0 | 0 | 0 | 0 | 0 | 0 | 0 | 0 | 0 | 0 | 0 | 0 | 0
98 | VCB interlock signal (VCBON*) |  |  | 4 | VCB is turned on. | [5 empty] | VCB is turned on. |  |  | 1 | 0 | 0 | 0 | 0 | 1 | 0 | 0 | 0 | 0 | 0 | 0 | 0 | 0 | 0 | 0 | 0 | 0 | 0
99 | Heater contactor status (THKSM) |  |  | 4 | Catenary voltage of 11.5kV and frequency of 25Hz is detected. | [5 empty] | Catenary voltage of 11.5kV and frequency of 25Hz is detected. |  |  | 1 | 0 | 0 | 0 | 0 | 1 | 0 | 0 | 0 | 0 | 0 | 0 | 0 | 0 | 0 | 0 | 0 | 0 | 0
100 | Holding Brake request (HBRSM) |  |  | 4 | Catenary voltage of 12.5kV and frequency of 60Hz is detected. | [5 empty] | Catenary voltage of 12.5kV and frequency of 60Hz is detected. |  |  | 1 | 0 | 0 | 0 | 0 | 1 | 0 | 0 | 0 | 0 | 0 | 0 | 0 | 0 | 0 | 0 | 0 | 0 | 0
101 | High Acceleration signal (HARM) |  |  | 4 | Catenary voltage of 25kV and frequency of 60Hz is detected. | [5 empty] | Catenary voltage of 25kV and frequency of 60Hz is detected. |  |  | 1 | 0 | 0 | 0 | 0 | 1 | 0 | 0 | 0 | 0 | 0 | 0 | 0 | 0 | 0 | 0 | 0 | 0 | 0
102 | High speed snapshot data Existing 1 |  |  | 4 | High speed snapshot data 1 exist. | [5 empty] | High speed snapshot data 1 exist. |  |  | 1 | 0 | 0 | 0 | 0 | 1 | 0 | 0 | 0 | 0 | 0 | 0 | 0 | 0 | 0 | 0 | 0 | 0 | 0
103 | High speed snapshot data Existing 2 |  |  | 4 | High speed snapshot data 2 exist. | [5 empty] | High speed snapshot data 2 exist. |  |  | 1 | 0 | 0 | 0 | 0 | 1 | 0 | 0 | 0 | 0 | 0 | 0 | 0 | 0 | 0 | 0 | 0 | 0 | 0
104 | High speed snapshot data Existing 3 |  |  | 4 | High speed snapshot data 3 exist. | [5 empty] | High speed snapshot data 3 exist. |  |  | 1 | 0 | 0 | 0 | 0 | 1 | 0 | 0 | 0 | 0 | 0 | 0 | 0 | 0 | 0 | 0 | 0 | 0 | 0
105 | High speed snapshot data Existing 4 |  |  | 4 | High speed snapshot data 4 exist. | [5 empty] | High speed snapshot data 4 exist. |  |  | 1 | 0 | 0 | 0 | 0 | 1 | 0 | 0 | 0 | 0 | 0 | 0 | 0 | 0 | 0 | 0 | 0 | 0 | 0
106 | High speed snapshot data Existing 5 |  |  | 4 | High speed snapshot data 5 exist. | [5 empty] | High speed snapshot data 5 exist. |  |  | 1 | 0 | 0 | 0 | 0 | 1 | 0 | 0 | 0 | 0 | 0 | 0 | 0 | 0 | 0 | 0 | 0 | 0 | 0
107 | High speed snapshot data Existing 6 |  |  | 4 | High speed snapshot data 6 exist. | [5 empty] | High speed snapshot data 6 exist. |  |  | 1 | 0 | 0 | 0 | 0 | 1 | 0 | 0 | 0 | 0 | 0 | 0 | 0 | 0 | 0 | 0 | 0 | 0 | 0
108 | High speed snapshot data Existing 7 |  |  | 4 | High speed snapshot data 7 exist. | [5 empty] | High speed snapshot data 7 exist. |  |  | 1 | 0 | 0 | 0 | 0 | 1 | 0 | 0 | 0 | 0 | 0 | 0 | 0 | 0 | 0 | 0 | 0 | 0 | 0
109 | K Fault Detected 2 (KFD2M) |  | 8109 | 2 | 1) Break down of contactor (K). 2) Malfunction of GCU. | [5 empty] | 1) Break down of contactor (K). 2) Malfunction of GCU. |  |  | 1 | 0 | 0 | 0 | 0 | 1 | 0 | 0 | 1 | 1 | 0 | 0 | 1 | 1 | 0 | 0 | 0 | 0 | 0
110 | On Demand Test result existing |  |  | 4 | [9 empty] | 1 | 0 | 0 | 0 | 0 | 1 | 0 | 0 | 0 | 0 | 0 | 0 | 0 | 0 | 0 | 0 | 0 | 0 | 0
111 | AK Fault Detected 2 (AKFD2M) |  | 8111 | 2 | 1) Break down of contactor (AK). 2) Malfunction of GCU. | [5 empty] | 1) Break down of contactor (AK). 2) Malfunction of GCU. |  |  | 1 | 0 | 0 | 0 | 0 | 1 | 0 | 0 | 1 | 1 | 0 | 0 | 1 | 1 | 0 | 0 | 0 | 0 | 0
72 | APS fault detected (APSFDM) |  | 8072 | 4 | An APS fault was detected by the GCU. | The GCU stops operating the converter, inverter and brake chopper. | Reset automatically | N/A |  | According to APS failures, and APS manufacturer's recommendations. | An APS fault was detected by the GCU. The GCU stops operating the converter, inverter and brake chopper. |  | According to APS failures, and APS manufacturer's recommendations. | 1 | 0 | 1 | 0 | 0 | 0 | 0 | 0 | 1 | 1 | 0 | 0 | 1 | 0 | 0 | 1 | 0 | 0 | 0
Parameter Data
ID # | Name (max 60 characters) incl. Units | Available Update Rate (msec) | Scale | Offset | Decimal | Notes | Help General | Help Operations | Help Maintenance | Display | Log-P | VS-P | Log-A | VS-A | Way-RF | Way-HD | Cust | Signed | Log-Chg-P | Log-Sec-P | Update-mSec-P | Log-Chg-A | Log-Sec-A | Update-mSec-A
1 | Filter capacitor voltage (upper) | 500 | 9.8039 | 0 | 0 | Unit:V,0V - 2500V/FFh | Unit:V 0V - 2500V |  |  | 1 | 1 | 0 | 1 | 0 | 0 | 1 | 0 | 0 | 2500 | 65535 | 2000 | 100 | 65535 | 2000
2 | Filter capacitor voltage (lower) | 500 | 9.8039 | 0 | 0 | Unit:V,0V - 2500V/FFh | Unit:V 0V - 2500V |  |  | 1 | 1 | 0 | 1 | 0 | 0 | 1 | 0 | 0 | 2500 | 65535 | 2000 | 100 | 65535 | 2000
3 | Catenary line voltage (kV) | 500 | 0.19608 | 0 | 1 | Unit:kV,0kV-50kV/FFh This signal is RMS value. | Unit:kV 0kV-50kV This signal is RMS value. |  |  | 1 | 1 | 1 | 1 | 0 | 0 | 1 | 0 | 0 | 5 | 65535 | 2000 | 1 | 65535 | 5000
4 | Traction motor current | 500 | 9.8039 | 0 | 0 | Unit:A,0A-2500A/FFh This signal is RMS value per 4 motors. | Unit:A 0A-2500A This signal is RMS value per 4 motors. |  |  | 1 | 1 | 0 | 1 | 0 | 0 | 1 | 0 | 0 | 2500 | 65535 | 2000 | 100 | 65535 | 2000
5 | Secondary current | 500 | 11.7647 | 0 | 0 | Unit:A,0A-3000A/FFh This signal is RMS value. | Unit:A 0A-3000A This signal is RMS value. |  |  | 1 | 1 | 0 | 1 | 0 | 0 | 1 | 0 | 0 | 3000 | 65535 | 2000 | 100 | 65535 | 2000
6 | Brake chopper current | 500 | 7.8431 | 0 | 0 | Unit:A 0A-2000A/FFh This signal is RMS value. | Unit:A 0A-2000A This signal is RMS value. |  |  | 1 | 1 | 0 | 1 | 0 | 0 | 1 | 0 | 0 | 2000 | 65535 | 2000 | 100 | 65535 | 2000
7 | Torque pattern | 500 | 11.7647 | 0 | 0 | Unit:Nm 0Nm-3000Nm/FFh | Unit:Nm 0Nm-3000Nm |  |  | 1 | 1 | 0 | 1 | 0 | 0 | 1 | 0 | 0 | 3000 | 65535 | 2000 | 100 | 65535 | 2000
8 | Powering torque achieved | 500 | 11.7647 | 0 | 0 | Unit:Nm 0Nm-3000Nm/FFh | Unit:Nm 0Nm-3000Nm |  |  | 1 | 1 | 0 | 1 | 0 | 0 | 1 | 0 | 0 | 3000 | 65535 | 2000 | 100 | 65535 | 2000
9 | Braking torque achieved | 500 | 11.7647 | 0 | 0 | Unit:Nm 0Nm-3000Nm/FFh | Unit:Nm 0Nm-3000Nm |  |  | 1 | 1 | 0 | 1 | 0 | 0 | 1 | 0 | 0 | 3000 | 65535 | 2000 | 100 | 65535 | 2000
10 | Inverter modulation ratio | 500 | 0.39216 | 0 | 1 | Unit:% 0% -100%/FFh | Unit:% 0% -100% |  |  | 1 | 1 | 0 | 1 | 0 | 0 | 1 | 0 | 0 | 100 | 65535 | 2000 | 10 | 65535 | 2000
11 | Inverter slip frequency | 500 | 0.039216 | 0 | 1 | Unit:Hz 0-10Hz/FFh | Unit:Hz 0-10Hz |  |  | 1 | 1 | 0 | 1 | 0 | 0 | 1 | 0 | 0 | 10 | 65535 | 2000 | 1 | 65535 | 2000
12 | Inverter frequency | 500 | 1.0039 | 0 | 1 | Unit:Hz 0-256Hz/FFh | Unit:Hz 0-256Hz |  |  | 1 | 1 | 0 | 1 | 0 | 0 | 1 | 0 | 0 | 256 | 65535 | 2000 | 20 | 65535 | 2000
13 | Rotor frequency | 500 | 0.99609 | 0 | 1 | Unit:Hz 0-256Hz/FFh | Unit:Hz 0-256Hz |  |  | 1 | 1 | 0 | 1 | 0 | 0 | 1 | 0 | 0 | 256 | 65535 | 2000 | 20 | 65535 | 2000
14 | Requested dynamic brake effort | 500 | 0.58824 | 0 | 1 | Unit:kN 0-150kN/FFh | Unit:kN 0-150kN |  |  | 1 | 1 | 0 | 1 | 0 | 0 | 1 | 0 | 0 | 150 | 65535 | 2000 | 20 | 65535 | 2000
15 | Frequency of catenary line | 500 | 0.39216 | 0 | 1 | Unit:Hz 0-100Hz/FFh | Unit:Hz 0-100Hz |  |  | 1 | 1 | 0 | 1 | 0 | 0 | 1 | 0 | 0 | 100 | 65535 | 2000 | 5 | 65535 | 2000
16 | Load Weight (%) | 500 | 0.39216 | 0 | 1 | Unit:Hz 0-100%/FFh | Unit:% 0-100% |  |  | 1 | 1 | 1 | 1 | 0 | 0 | 1 | 0 | 0 | 25 | 65535 | 2000 | 5 | 65535 | 2000
17 | Temp. of MTr (Deg F) | 500 | 1.4118 | -58 | 0 | Unit: deg F -58F-302F/FFh | Unit: deg F -58F - 302F |  |  | 1 | 1 | 1 | 1 | 0 | 0 | 1 | 0 | 1 | 200 | 65535 | 2000 | 10 | 65535 | 2000
18 | Primary Current (Amp) | 500 | 0.78431 | 0 | 1 | Unit:A,0A - 200A/FFh This signal is RMS value. | Unit:A,0A - 200A This signal is RMS value. |  |  | 1 | 1 | 1 | 1 | 0 | 0 | 1 | 0 | 0 | 200 | 65535 | 2000 | 20 | 65535 | 2000
19 | Spare1 | TBD | TBD | TBD | TBD
20 | Spare2 | TBD | TBD | TBD | TBD

## Miscellaneous
Miscellaneous
Item | Value | Description
0 | 10 | Min Trigger Period - sec
2 | 10 | Stale Data Factor (x update rate)
3 | 1 | GFR Cancellation Period - min

## Severity
Severity Level Definitions
Level 1 Most Severe, Critical Failure
Personnel Involved: Train Crew, Engineering, Control Center, Maintenance
Action: Train crew will determine course of action while train is in service. May need to take train out of service immediately. Will require repair as soon as train can reach a maintenance location.
Indications: One of the five Fault Display Panel lights will illuminate in the crew cab of the affected car, on the CDT of the affect car, and also the active cab. Transmitted to Control Center as soon as possible.
Examples:
- APU has shut down.
- Brakes are not working.
Level 2 Subsystem Performance Degraded
Personnel Involved: Engineering, Maintenance
Action: Determine details when train reaches maintenance location. Will require repair as soon as train can reach a maintenance location.
Examples:
- A single HVAC unit is not working.
- Doors will not open.
Level 3 Minor Failure
Personnel Involved: Engineering, Maintenance
Action: Determine details when train reaches maintenance location. Will require repair or investigation at a convenient opportunity.
Examples:
- A single passenger compartment speaker is not working.
- A single destination sign is not working.
Level 4 Information Only
(Any item that is not a fault but is provided for additional clarification of circumstances.)

## Settings
Systems
System | Sheet
CDT | CDT
APU | APU
COMM | COMM
DCU-R1 | DCU
DCU-R2 | DCU
DCU-L2 | DCU
DCU-L1 | DCU
FBCU | FBCU
HVAC-A | HVAC
HVAC-F | HVAC
PROP | PROP
CCTV | CCTV